## savedrecs
Article Title | DOI | Abstract | Times Cited, All Databases
Sorption of tetracycline from contaminated water using magnesium-iron layered double hydroxide alginate beads prepared from Schanginia aegyptica and scrap iron | 10.12911/22998993/199820 | This research was conducted to produce a nonconventional sorbent with the aid of Schanginia aegyptica and scrap iron solid wastes. The solutions extracted from Schanginia plant parts and scrap iron can be used effectively to prepare magnesium and iron ions, respectively. The prepared sorbent named magnesium / iron-layered double hydroxide-sodium alginate beads (Mg/Fe-LDH-Na alginate beads) was studied to capture tetracycline (TC) from the wastewater based on batch study. The best conditions optimized to prepare the afore-mentioned beads were Mg/Fe molar ratio = 3, initial pH 10, and Mg/Fe-LDH dosage = 5 g per 100 mL. Langmuir and pseudo-second-order model adequately describe isotherm and kinetic sorption suggesting a maximal capacity of 2.564 mg/g and there are chemical bonds between TC and alginate beads. The bead characterization tests revealed the formation of Mg/Fe-LDH nanoparticles that are responsible for TC with the presence of functional groups like hydroxyl (OH) groups. | 0
Adsorption kinetics of three fluoroquinolone carboxylic acids on red clay soil in five types of aqueous solutions | 10.2166/aqua.2025.238 | The adsorption and desorption kinetics of antibiotics on natural soils in various aqueous solutions are crucial for understanding their occurrence, transport, and bioavailability in the environment. This study investigated the adsorption and desorption kinetics of three fluoroquinolone carboxylic acids (FQCAs), namely ciprofloxacin, ofloxacin, and levofloxacin, on red clay soil using batch experiments conducted with pure water, treated wastewater effluent, lake water, river water, and stormwater runoff. The research identified pH, electrical conductivity (EC), and organic suspended solids (OSS) as primary water quality parameters that negatively impacted the adsorbed and desorbed masses of FQCAs at equilibrium. Higher pH, EC, and OSS significantly reduced the initial adsorption rates and adsorption efficiencies and promoted initial desorption and desorption efficiencies. FQCAs adsorption processes exhibited a rapid phase mainly governed by external mass transfer and a slower phase primarily limited by intra-particle diffusion, both influenced by boundary layer effects. The adsorption removal of FQCA's ranged from 65.82 to 98.33%, but desorption was only 1.35-3.09%. These findings highlight the potential of red clay soil as an effective and environmentally friendly adsorbent for mitigating FQCA pollution. Future research should focus on investigating FQCA degradation after adsorption in soil and their transport dynamics under diverse field conditions. | 0
Enhanced tetracycline removal from complex real wastewater using a sustainable hog plum-ZnO-Ag2O composite | 10.1039/d6ra02236g | The increasing occurrence of pharmaceutical contaminants such as tetracycline (TC) in aquatic environments poses significant environmental and public health concerns due to their persistence and contribution to antibiotic resistance. In this study, a ZnO/Ag2O-functionalized hog plum (Spondias mombin) composite (MHGP) was synthesized and evaluated for TC removal from aqueous systems. To the best of our knowledge, this represents the first report on the simultaneous ZnO and Ag2O nanoparticle modification of Spondias mombin biomass for antibiotic adsorption and its application in a real wastewater matrix. The successful incorporation of the ZnO and Ag2O nanoparticles onto the hog plum biomass (HGP) was confirmed using multiple physicochemical characterization techniques. Batch adsorption studies revealed that optimum TC removal occurred at pH 2, with an adsorbent dosage of 50 mg achieving maximum TC sequestration from a 25 mg L-1 solution within 4 h. The maximum adsorption capacity (Qmax) in ultrapure water was 1.96 mg g-1. Isotherm studies showed that the Brouers-Sotolongo model best described the adsorption in ultrapure water, whereas the Sips isotherms provided a superior fit for real wastewater, indicating heterogeneous adsorption in the presence of competing ions. Kinetic modelling showed that the adsorption followed the pseudo-second-order, suggesting that adsorption may be governed by interactions involving surface functional groups and metal active sites. Despite the chemical complexity of the real wastewater matrix, the MHGP composite maintained a TC removal efficiency of 55%. Overall, these results demonstrate the potential of MHGP as a practical and sustainable adsorbent for pharmaceutical wastewater remediation. | 0
Adsorption of Tetracycline and Congo Red by a Nitrogen and Sulfur Co-Doped Crab Shell-Derived Biochar (BC-N/S): Mechanism and Estimated Cost | 10.1002/slct.74053 | The co-existence of various pollutants in water/wastewater matrices, as well as the indiscriminate disposal of crustacean waste, poses significant environmental challenges that require urgent intervention. To address both issues, this study harnessed crab shell waste as a carbon precursor and thiourea as the N/S source for the preparation of a nitrogen-sulfur-co-doped biochar (BC-N/S) using a rapid one-pot synthesis technique. The efficiency of the bare biochar (BC) and BC-N/S was compared for the adsorption and co-adsorption of Congo red (CR) and tetracycline (TC) from aqueous solution. Characterization of BC-N/S and BC using FTIR spectroscopy revealed that BC-N/S exhibited a new functional group at 2062 cm-1, attributed to the isothiocyanate (N = C = S) group, suggesting successful co-doping. The surface area (11.020 m2g-1) and pore width (22.13 nm) of BC improved to 13.462 m2g-1 and 34.99 nm, respectively for BC-N/S. The BC-N/S maintained a constant adsorption capacity of 4.62 mgg-1 for CR removal in both single and binary system, whereas TC removal slightly declined from 3.81 to 3.72 mgg-1 in the binary mixture, indicating competitive adsorption due to the presence of CR. Findings from these study suggest that efficient, and affordable adsorbent can be harnessed from crab shell waste for multi-pollutant sequestration. | 0
Humic Acid Enhances Ciprofloxacin Sorption in a Typical Loess Soil: Implications for the Fate of Veterinary Antibiotics in Soil-Water Systems | 10.3390/w17243478 | Studies have shown that natural organic matter can regulate pollutant behavior through multiple pathways; however, research on the environmental behavior of veterinary antibiotics (VAs) in typical alkaline calcareous loess soil under the influence of exogenous organic matter remains limited. This study investigated the influence of humic acid (HA), as a representative of natural organic matter, on the sorption behavior of ciprofloxacin (CIP) in sierozem-a typical alkaline calcareous loess soil. Using the batch equilibrium method, we examined how HA affects CIP sorption under various environmental conditions to better understand the environmental fate of VAs in soil-water systems with low organic matrix content. Results showed that CIP sorption onto sierozem involved both fast and slow processes, reaching equilibrium within 2 h, with sorption capacity increasing as HA concentration increased. Kinetic data were well described by the pseudo-second-order model regardless of HA addition, suggesting multiple mechanisms governing CIP sorption, such as chemical sorption reaction, intraparticle diffusion, film diffusion, etc. Sorption decreased with increasing temperature both before and after HA amendment, indicating an exothermic process. Isotherm analysis revealed that both the Linear and Freundlich models provided excellent fits (R-2 approximate to 1), implying multilayer sorption dominated by hydrophobic distribution. In ion effect experiments, cations at concentrations above 0.05 mol/L consistently inhibited CIP sorption, with inhibition strength following the order: Mg2+ > K+ > Ca2+ > NH4+, and intensifying with increasing ionic strength. However, HA addition significantly mitigated this inhibition, likely due to complexation between HA's functional groups (e.g., carboxyl and hydroxyl) and cations, which reduced their competitive effect and enhanced CIP sorption. pH-dependent experiments indicated stronger CIP sorption under acidic conditions. HA addition increased soil acidity, further promoting CIP retention. In summary, HA enhances CIP sorption in sierozem by providing additional sorption sites and modifying soil surface properties. These findings improve our understanding of how exogenous organic matter influences the behavior of emerging contaminants such as antibiotics in soil-water systems, offering valuable insights for environmental risk assessment in semi-arid agricultural regions. | 0
Sustainable Adsorption of Antibiotics in Water: The Role of Biochar from Leather Tannery Waste and Sargassum Algae in Removing Ciprofloxacin and Sulfamethoxazole | 10.3390/su18010280 | A comparative study on the adsorption of ciprofloxacin (CIP) and sulfamethoxazole (SMX) onto CO2-activated biochars derived from leather tannery waste (ABT) and Sargassum brown macroalgae (ABS) is presented. N-2 physisorption revealed that ABS possesses a higher Langmuir surface area (1305 m(2)/g) and a hierarchical micro-mesoporous structure, whereas ABT exhibits a lower surface area (412 m(2)/g) and a predominantly microporous texture. CHNS and FTIR analyses confirmed the presence of N-, O-, and S-containing heteroatoms and functional groups on both adsorbents, enhancing surface reactivity. Adsorption isotherms fitted well to the Langmuir model, with ABS showing superior maximum capacities of 256.41 mg/g (CIP) and 256.46 mg/g (SMX) compared to ABT (210.13 and 213.00 mg/g, respectively). Kinetic data followed a pseudo-second-order model (R-2 > 0.998), with ABS exhibiting faster uptake due to its mesoporosity. Over eight reuse cycles, ABS retained >75% removal efficiency for both antibiotics, while ABT declined to 60-70%. pH-dependent adsorption behavior was governed by the point of zero charge (pH(PZC)approximate to 9.0 for ABT; approximate to 7.2 for ABS), influencing electrostatic and non-electrostatic interactions. These findings demonstrate that ABS is a highly effective, sustainable adsorbent for antibiotic removal in water treatment applications. | 0
Efficient Adsorption of Tetracycline from Aqueous Solution onto Zinc Oxide Nanoparticles: Isotherm, Kinetic, Regeneration and Thermodynamic Studies | 10.9767/bcrec.20555 | The extracts of the bio-wastes produce from agricultural wastes and plants have been used for the sustainability, ecofriendly and economic synthesis of different metallic nanoparticles. The present study has proposed synthesizing zinc oxide particles (ZnO) by a green chemistry route using waste tea leaves extract to sequestrate tetracycline antibiotic (TEC) from wastewater. The prepared ZnO NPs were characterized using Scanning Electron Microscope (SEM), X-ray Diffraction (XRD), Fourier Transfrom InfraRed (FTIR), Brunauer-Emmett-Teller (BET) surface area, and through the determination of pH(pzc). The surface of the ZnO exhibits a highly heterogeneous texture with irregular, aggregated particles and rough surfaces with a BET surface area of 41.7 m2/g. Batch adsorption experiments were conducted, and the results showed that the prepared ZnO NPs could effectively adsorb > 95% of TEC from wastewater at the optimal conditions (pH of 5.5, shaking speed 200 rpm, adsorbent dosage 400 mg/100 ml, temperature 298 K, and 100 ppm initial TEC concentration at 120 min contact time). The kinetics of the adsorption describes well by Pseudo-second order model with a K2 value of 0.004 g/mg-min for a TEC concentration of 100 mg/L, while the mechanism was controlled by external mass transfer and intra-particle diffusion. Langmuir model fitted well the equilibrium adsorption data with a maximum adsorption capacity of 110.56 mg/g, and this provides evidence of a monolayer adsorption phenomenon. Negative triangle H degrees and triangle G degrees were indicative of an exothermic and spontaneous nature. Finally, the synthesized ZnO NPs also exhibited good regeneration potential, with only a 31% reduction in efficiency was noticed after five regeneration-adsorption cycles. Copyright (c) 2026 by Authors, Published by BCREC Publishing Group. This is an open access article under the CC BY-SA License (https://creativecommons.org/licenses/by-sa/4.0). | 0
Green and sustainable synthesis of amorphous CuWO4@TiO2 core-shell nano-adsorbent for the efficient removal of emerging contaminants: Adsorption of ciprofloxacin antibiotic and textile dye from aqueous solution | 10.1016/j.mtsust.2026.101434 | The increasing concentrations of various antibiotics and textile dyes in aquatic environments pose significant risks to both aquatic and human health. To address this issue, a CuWO4@TiO(2)core-shell nano-adsorbent (CSNA) was synthesized via a green and sustainable hydrothermal process, and applied to efficiently remove ciprofloxacin (CIP) antibiotic and methylene blue (MB) dye from wastewater. A variety of characterization techniques were employed to characterize the physicochemical structure of this synthesized nano-adsorbent. Comprehensive characterizations using XRD, FTIR, FE-SEM, TEM, XPS, and BET provided concrete evidence of the development of a TiO2-coated CuWO4 core-shell structure. Characterizations such as XRD and FTIR confirmed the existence of amorphous CuWO4 and TiO2 phases with chemical bonding at the interface between CuWO4 and TiO2. FE-SEM and TEM images clearly demonstrated the morphological changes, confirming the formation of a uniform TiO(2)shell over the CuWO4 core. XPS results indicated that the outer shell of TiO(2)is enriched in Ti, thus showing that the coating was complete. The Box-Behnken design (BBD) optimized methodology was employed to optimize the operational variables such as adsorbent dosage, CIP concentration, solution pH, and contact time. The findings achieved nearly complete CIP (99.0 +/- 0.3%) adsorption at a CIP concentration of 10 mg/L, an adsorbent dosage of 340 mg/L, and a contact time of 40 min at neutral pH (7.0). The same optimized conditions were also applied for MB dye adsorption, and complete dye adsorption (100% of MB) was achieved in only five (5) minutes of treatment. The adsorption followed pseudo-second-order (PSO) kinetics. The isotherm modeling results indicated that the Langmuir model provided the best fit with R(2)values of > 0.99, exhibiting maximum monolayer adsorption capacities (q(m)) of 113.4 +/- 6.4 mg/g for CIP at 30 degrees C, after which the capacities decreased with increasing temperature, indicating exothermic adsorption. The thermodynamic evaluation confirmed that the process was spontaneous and exothermic, as indicated by the weakly negative Gibbs free energy (Delta G(0) = -4.56 to -4.06 kJ/mol) and negative enthalpy (Delta H-0 = -12.18 kJ/mol).These parameters combined with moderate regeneration efficiency (>68% over five cycles), collectively confirm that the adsorption process is physically driven. Although a good PSO fit usually suggests chemisorption, the adsorption rate here was actually controlled by strong non-covalent interactions (electrostatic attraction, hydrogen bonding, surface complexation, and pi-pi stacking) rather than true covalent bond formation. It demonstrated highly efficient and reusable broad-spectrum efficacy in removing mixed emerging contaminants, showing potential for scalable application in treating wastewater from the pharmaceutical and textile industries. | 0
Combined experimental and DFT+Ud+Jd investigation of GdFeO3 for photo-Fenton degradation of ciprofloxacin and tetracycline from wastewater | 10.1039/d6ma00375c | Density functional theory (DFT) based modeling of the optoelectronic structure of the prototypical rare-earth orthoferrite GdFeO3 in combination with experiment is essential for elucidating its photo-Fenton catalytic mechanism in degrading waterborne antibiotic contaminants. Here we hydrothermally synthesized orthorhombic (Pbnm) GdFeO3 whose phase purity, morphology, elemental identity, and uniformity were analyzed from Rietveld refinement of X-ray diffraction, scanning electron microscopy, and energy dispersive X-ray spectroscopy, respectively. The direct electronic band gap (2.13 eV) and optical absorption profile of GdFeO3, derived from diffuse reflectance spectroscopy, were reliably modeled using the computationally efficient DFT+Ud+Jd approach, which yielded an identical band gap of 2.13 eV. These results were further validated by a more sophisticated screened hybrid functional calculation that explicitly included spin-orbit coupling and van der Waals interactions, producing a band gap of 2.10 eV. Analysis of the electronic band edges and reaction potentials provided insight into the photo-Fenton degradation of ciprofloxacin (ca. 57%) and tetracycline (ca. 99%) under 180 minutes of simulated solar illumination. Furthermore, the optimally tuned DFT+Ud+Jd approach successfully corroborated the structural, mechanical, and dynamical stability of GdFeO3, as well as its experimental room-temperature infrared activity and Raman-active modes. In summary, this work establishes an integrated DFT-experimental framework for the comprehensive analysis of functional properties of GdFeO3 relevant to its application in photocatalytic environmental remediation. | 0
| 10.1051/e3sconf/202563001009 | With the large-scale use of tetracycline antibiotics (TCs), residues of TCs have been detected in various environmental systems. The adsorption of TCs in water by metal-organic framework materials has been proved to be an efficient removal method. In this study, machine learning (ML) method was used to train MOFs to adsorb TCs, and a ML model was obtained to accurately predict the adsorption of TCs by MOFs. Data sets for model training and evaluation were constructed by collecting data from literature. Six regression models, RF, Adaboost, GBDT, XGB, SVR and KNN, were trained to evaluate the model performance. According to the comparison of evaluation parameters, the model with high prediction performance for MOFs adsorption of TCs is XGB model. Accumulated Local Effects Plot (ALE) was used to visualize XGB model predictions. The results show that Zn and Zr as central metals have higher MOFs potential, while H4TBAPy and H4TCPP have higher MOFs advantage as organic ligands. When PS>9 nm, 200 m2 g-1＜SA <1000 m2 g-1, 0.25 cm3 g-1<0.5 cm3 g-1 or PV>1.5 cm3 g-1, the adsorption capacity of MOFs for TCs is higher, and PS should satisfy the following conditions first. This study accelerates the application of MOFs to TCs adsorption, provides a new way to screen and synthesize MOFs with high adsorption capacity for TCs. | 0
Relationship between land use, seasonality, hydrological conditions, and the adsorption of sulfamethoxazole, ciprofloxacin, and 17β-estradiol onto polyethylene terephthalate microplastics in a small urban river system, Eastern Cape, South Africa | 10.2166/wh.2026.194 | Conceptual diagram showing how land use, seasonality, and hydrological factors influence adsorption of SMX, CIP, and E2 onto PET microplastics in an urban river systemMicroplastics (MPs) are increasingly identified as contaminant vectors in aquatic systems. However, the role of land use, seasonality, and hydrological conditions in contaminant- microplastic (MP) interactions remains underexplored. This study investigated the adsorption of sulfamethoxazole (SMX), ciprofloxacin (CIP), and 17 beta-estradiol (E2) onto polyethylene terephthalate (PET) MPs in the Bloukrans River, South Africa, across four land use sites (municipal, wastewater, agriculture, and control) during summer and autumn. PET MPs were deployed in situ, retrieved, and analysed for adsorbed contaminants using LC-MS/MS. Sulfamethoxazole adsorption differed significantly by site (F(3,16) = 4.161, p = 0.0234) and season F(1,16) = 7.202, p = 0.016), with adsorption highest at wastewater and agriculture impacted sites, and autumn concentrations exceeding summer by 176.5 ng L-1. CIP adsorption varied significantly only by site (p = 0.0231) but not between seasons. E2 adsorption was non-significant (p > 0.05) for both sites and seasons. The hydrological analysis indicated that river width significantly influenced CIP, while SMX and E2 showed no hydrological dependence. By addressing the paucity of in situ evidence in small urban rivers of Africa, this study demonstrates that land use, seasonality, and hydrological conditions play an important role in influencing the adsorption of the selected compounds by PET MPs.HIGHLIGHTSLand use significantly influenced SMX and CIP adsorption. Seasonality affected SMX but had little impact on CIP and E2. Interaction effects were relevant only for SMX, where autumn adsorption at the municipal discharge site was consistently higher. Model comparison supported mixed-effects and GLM frameworks for site heterogeneity and skewed residuals. | 0
EDTA-functionalized magnetic graphene oxide for rapid and efficient removal of tetracycline from aqueous media | 10.1016/j.dwt.2026.101889 | The rapid and efficient removal of tetracycline (TC) from aqueous solution was investigated using EDTA-functionalized magnetic graphene oxide (mGO/EDTA) as an adsorbent. Various characterization techniques (XRD, FTIR, SEM, pHpzc) were applied to confirm the structural and functional properties of the synthesized adsorbent. To comprehensively understand the adsorption process, the impact of a series of key parameters including pH, contact time, adsorbent dosage, initial concentration, and temperature was systematically studied using batch adsorption experiments on TC removal efficiency. Under optimized experimental conditions (pH = 5, contact time = 5 min, and adsorbent dose = 0.1 gL(-1)), a removal efficiency of 93.23% was observed. The maximum adsorption capacity (qmax) of mGO/EDTA was found to be 31.32 mg g(-1). Adsorption kinetics analysis indicated that the pseudo-second-order kinetic model demonstrated the best agreement among the other kinetic models, indicating that chemisorption was the predominant adsorption mechanism. Besides, the equilibrium adsorption data were well described by the Freundlich isotherm model indicating multilayer adsorption on a heterogeneous surface. Thermodynamic analysis demonstrated that the adsorption process was spontaneous (Delta G < 0) and exothermic (Delta H = -18.22 kJ mol(-1)) in nature. Moreover, the mGO/EDTA adsorbent exhibited excellent reusability over repeated adsorption-desorption cycles. Overall, the material proved to be a highly efficient adsorbent for removing TC from aqueous solution demonstrating significant potential for water treatment application. | 0
A sustainable strategy for complex wastewater treatment: Sequential capture and facile regeneration of Cu(II) and tetracycline using C-A-S-H | 10.1016/j.jwpe.2026.110411 | As water pollution has grown progressively serious in recent years, the development of the adsorbents possessing both high-efficiency and reusable characteristics has emerged as a key area of focus demanding urgent attention. This work aims to realize the high adsorption efficiency and sustainable use of C-A-S-H to adapt to increasingly complex application scenarios. A hydrothermal route was adopted for the synthesis of the aluminum-doped hydrated calcium silicate (C-A-S-H). Cu(II) and tetracycline (TC) were adsorbed sequentially through a continuous process to investigate the adsorption behavior and mechanisms, followed by the realization of a facile regeneration method. The maximum adsorption capacity of C-A-S-H for Cu(II) at 25 degrees C reached 528.05 mg center dot g- 1. Subsequently, C-A-S-H(Cu) exhibited an adsorption capacity of 300.34 mg center dot g-1 for TC. The reusability of the adsorbent was confirmed, as it sustained over 98% of its initial adsorption capacity throughout five successive cycles of use and regeneration. The lower mass loss of C-A-S-H during adsorption cycles is attributed to its better stability relative to C-S-H. Additionally, it provides a possibility for the recovery of calcium ions. This work emphasizes the high adsorption efficiency and sustainability of C-A-S-H, revealing that surface precipitation is the dominant mechanism for Cu(II) uptake, whereas the interaction with TC is governed by coordination complexation. Its effectiveness in treating the complex effluents containing both the heavy metal ions and antibiotics underscores its value as a sustainable and environmentally friendly solution. | 0
Efficient removal of tetracycline from aqueous media using a novel Zr-MOF/CuCo2O4 nanocomposite: synthesis, characterization, and mechanistic insights | 10.1038/s41598-026-50221-x | In this research, a new Zr-MOF/CuCo2O4 nanocomposite was successfully synthesized and evaluated for the efficient removal of tetracycline (TC) from aqueous solutions. The composite displayed significant adsorption capacity, fast kinetics, and outstanding reusability. Analytical techniques including FT-IR, XRD, FE-SEM, BET, TGA, DSC, NMR and zeta potential confirmed the formation and stability of the nanocomposite. Optimization of the removal conditions was performed using Response Surface Methodology (RSM) with a Central Composite Design (CCD), achieving > 99% TC removal under optimum conditions (pH 7.80, 17.50 mgL(-)(1) TC solution, 7.0 mg adsorbent, 46 min). Thermodynamic studies indicated a spontaneous and endothermic process, while Kinetic analysis indicated that the adsorption process followed a pseudo-second-order model. The nanocomposite maintained high stability and efficiency over seven reuse cycles. Real-sample analysis using seawater and pharmaceutical wastewater confirmed its strong potential for practical environmental applications. These findings highlight Zr-MOF/CuCo2O4 as a promising adsorbent for removing antibiotics from contaminated water, contributing to sustainable water purification and pollution control. | 0
Synthesis and evaluation of a Ni-H 2 bpda/Fe 3 O 4 nanocomposite with high tetracycline adsorption capacity and broad-spectrum antibacterial activity | 10.1016/j.rechem.2026.103249 | In this study, a novel nanocomposite based on Fe3O4, nickel acetate, and the organic ligand Benzophenone-4,4-dicarboxylic acid (H2bpda) was synthesized and thoroughly characterized. The coexistence of the magnetic phase and the Ni-H2bpda complex resulted in a stable, recoverable material exhibiting high efficiency in removing tetracycline from aqueous solutions. Key operational parameters, including adsorbent dosage, initial pollutant concentration, pH, temperature, and contact time, were systematically investigated to determine the optimal adsorption conditions. Kinetic analysis indicated that the adsorption process followed a pseudo-second-order model, while isotherm studies showed a better fit with the Langmuir model, suggesting uniform adsorption sites on the nanocomposite surface. Beyond its high tetracycline adsorption capacity, the synthesized nano-composite demonstrated significant antibacterial activity against a wide range of Gram-positive and Gramnegative standard strains, wastewater-isolated bacteria, and pathogenic aquatic microorganisms. This behavior highlights the synergistic effect between the inorganic and organic Ni-based components in generating an active surface capable of inhibiting microbial growth. The combination of effective adsorption, reusability, and broad-spectrum antibacterial properties makes the Ni-H2bpda/Fe3O4 nanocomposite a promising candidate for water purification and microbial contamination control. | 0
Life Cycle Assessment of Synthesis Route and Regenerative Application of Novel GO/ZIF-60/CoNiAl-LTH Nanocomposite for Efficient Remediation of Ciprofloxacin Contaminated Water | 10.3390/antibiotics15060566 | Background/Objectives: The widespread presence of antimicrobial-resistant pharmaceutical contaminants in wastewater poses serious ecological and public health risks and remains difficult to address using conventional treatment technologies. Moreover, remediation strategies often involve overlooked environmental burdens, highlighting the need for technologies that are both efficient and environmentally sustainable. This study developed a novel GO/ZIF-60/CoNiAl -LTH (GO/ZIF-60/LTH) ternary nanocomposite adsorbent for removal of ciprofloxacin (CIP) from water matrixes while evaluating its environmental implications using Life cycle assessment (LCA). Methods: The adsorbent was synthesized by integrating graphene oxide (GO) and Ni-Al-Co layered triple hydroxide (LTH) into a ZIF-60 framework. Structural and surface characterization was conducted using XRD, FTIR, SEM-EDX, BET, and UV-Vis analyses. The adsorbent's CIP aqueous uptake was evaluated through batch experiments supported by kinetic, isotherm, thermodynamic, and response surface methodology (RSM) analyses. Environmental performance was assessed through life cycle-based evaluation. Results: The composite achieved a maximum adsorption capacity of 291 mg g-1 and 91.6% removal efficiency with adsorption following pseudo-first-order kinetics and the Freundlich isotherm. The process was spontaneous and exothermic, with 75% efficiency retained after three regeneration cycles. The LCA revealed an overall global warming impact of 0.953 kg CO2 eq per functional unit, with the NiAlCo-LTH synthesis stage (1.04 kg CO2 eq) as the dominant hotspot, followed by final composite formation stage (0.66 kg CO2 eq). Adsorption and regeneration provided credits (-0.336 and -0.513 kg CO2 eq), offsetting the upstream impacts. Conclusions: The study demonstrates a new MOF-GO-LTH hybrid adsorbent with high CIP removal efficiency combined with its environmental sustainability assessment, providing a more comprehensive basis for adsorbent evaluation. Although the NiAlCo-LTH component was primarily responsible for the enhanced adsorption performance, yet, it also constituted the major environmental hotspot during its synthesis. These findings highlight the relevance of trade-off between functionality and environmental burden for process optimization, cleaner production, and the sustainable development of advanced adsorbents for pharmaceutical-contaminated water treatment. | 0
Enhanced adsorption of ciprofloxacin from water using raw and phosphoric acid-modified cauliflower-leaves derived biochar: response surface optimization | 10.3389/fchem.2026.1852792 | Ciprofloxacin (CIP), a widely prescribed fluoroquinolone antibiotic, has emerged as an environmental concern because of its persistence in aquatic systems, limited removal by conventional treatment processes, and role in the spread of antibiotic resistance. While biochar adsorption has gained attention for pharmaceutical removal, the use of cauliflower-leaf-derived biochar, particularly after chemical modification, has received limited investigation. Furthermore, studies integrating optimization of both biochar preparation and adsorption performance remain scarce. In the present study, raw cauliflower-leaf biochar (CLB10) and phosphoric-acid-modified biochar (PAM-CLB1.5) were evaluated for CIP removal from water using Response Surface Methodology based on a Box-Behnken experimental design. The optimized preparation conditions, i.e., pyrolysis time, temperature, and particle size for CLB10 were identified as 90 min, 475 degrees C, and 272.5 mu m, respectively. Under optimized adsorption conditions, CLB10 achieved 78.43% CIP removal, whereas PAM-CLB1.5 exhibited substantially higher removal efficiency (97.54%), demonstrating the beneficial effect of phosphoric acid modification. Surface characterization showed that acid treatment enhanced pore development, increased specific surface area from 15.03 to 24.65 m2 g-1, and introduced phosphorus-containing functional groups that promoted stronger adsorbent-adsorbate interactions. CIP adsorption data were better described by the Langmuir isotherm model for both CLB10 and PAM-CLB1.5, suggesting predominant monolayer-type adsorption behavior under the investigated conditions. Kinetic data followed the pseudo-second-order model, indicating that adsorption was strongly influenced by surface-site-controlled interactions. Higher removal efficiency was attributed to the combined effects of pore filling, hydrogen bonding, electrostatic attraction, and pi-pi interactions. Regeneration experiments demonstrated satisfactory reusability, with the modified biochar retaining approximately 87% removal efficiency after five adsorption-desorption cycles. It was concluded that PAM-CLB1.5 could be used as an efficient adsorbent for the removal of CIP from water. | 0
Synthesis of NiO/CoO@SiO2-10%g-C3N4 and NiO/CoO@SiO2-20%g-C3N4 for Effective Sweepout of Ciprofloxacin from Water | 10.3390/inorganics14060162 | This study investigated the impact of cobalt/nickel-silicate loadings on graphitic carbon nitride at 10% and 20% doses, designated (CoNiSi-10) and (CoNiSi-20), for the removal of ciprofloxacin (CPF), a hazardous, bioaccumulative antibiotic. The synthesized composites were characterized in detail using SEM, EDX, TEM, N2 adsorption-desorption, XRD, and FTIR techniques. The CoNiSi-10 and CoNiSi-20 exhibited CPF qt values of 64 and 107 mg g-1, respectively, which were consistent with the surface area results. Adsorption kinetics indicated that CPF uptake on CoNiSi-10 and CoNiSi-20 fitted the Lagergren model, with the liquid-film and intraparticle-diffusion mechanisms co-governing CPF sorption. The isotherm investigations indicated CPF adsorption on CoNiSi-10 and CoNiSi-20 aligned with the Langmuir model, suggesting a homogeneous surface, while the Dubinin-Radushkevich results primarily indicated physisorption-based CPF removal. The thermodynamic analyses supported the physisorption outcome and indicated that CPF sorption onto CoNiSi-10 and CoNiSi-20 was endothermic. A five-cycle reusability test yielded average efficiencies of 94% and 96% for CoNiSi-10 and CoNiSi-20, respectively, and an after-sorption analysis indicated their stability and robustness. The ease of synthesis and excellent sorption performance may nominate CoNiSi-10 and CoNiSi-20 as promising adsorbents for treating pharmaceutically contaminated wastewater. | 0
Montmorillonite-Supported PdO/ZnO Heterointerfaces for Enhanced Ciprofloxacin Removal from Water | 10.1007/s41742-026-01182-6 | Persistent antibiotics such as ciprofloxacin (CIP) require treatment materials that couple pollutant adsorption, efficient photoinduced charge utilization, and structural stability during aqueous operation. In this work, zinc oxide (ZnO) was incorporated into montmorillonite and subsequently coupled with PdO to obtain PdO-ZnO heterointerfaces within a clay-supported framework for CIP removal under UV irradiation. X-ray diffraction identified wurtzite ZnO and montmorillonite as the major crystalline phases. Nitrogen adsorption-desorption showed mesoporosity, with a specific surface area of 23 m(2) g(-1) and pore volume of 0.127 cm(3) g(-1) for the PdO-free composite, and 21-22 m(2) g(-1) with 0.113-0.123 cm(3) g(-1) after PdO inclusion. The average pore diameter increased from similar to 14 nm to similar to 21-23 nm. Diffuse reflectance UV-visible spectroscopy indicated a small but systematic band gap decrease from 3.196 to 3.137 eV with increasing PdO content. Under UV irradiation at 0.5 g L-1 catalyst, 20 mg L-1 CIP, and pH 6, the composite with the highest PdO loading (ZMP5) achieved similar to 90% removal within 120 min and the highest pseudo-first-order rate constant (0.01257 min(-1)), whereas the other compositions fell in the 0.00833-0.00978 min(-1) range. Scavenger experiments reduced total removal from similar to 90 to similar to 81-85%, supporting parallel oxidative pathways involving superoxide-related routes, hydroxyl radicals, and photogenerated holes. Reuse tests showed total removal decreasing from 90 to 31% over four cycles, driven by adsorption loss (51 to similar to 1%) while the photocatalytic contribution remained comparatively less affected (39-30%). Post-reuse scanning electron microscopy, energy-dispersive X-ray spectroscopy, and Raman spectroscopy indicated preserved lamellar morphology and retained Zn and Pd signals, consistent with structural stability of the oxide-clay architecture. These results show that PdO loading can tune adsorption-photocatalysis coupling in a montmorillonite-supported ZnO framework while preserving the textural and structural features required for repeated aqueous operation. | 0
Tetracycline uptake by photoaged polypropylene and high-density polyethylene microplastics in water | 10.12911/22998993/219508 | Microplastics coexist with various contaminants in aquatic environments and may serve as critical sorbents for those contaminants, including tetracycline (TC) antibiotics. In this study, the adsorption behavior of TC on pristine and photoaged polypropylene (PP) and high-density polyethylene (HDPE) microplastics was systematically investigated in aqueous systems. Fourier-transform infrared spectroscopy and scanning electron microscopy were used to observe the structural and surface changes induced by photoaging process. Batch adsorption experiments were conducted to study the effects of contact time, solution pH, and initial TC concentration. Photoaging significantly enhanced TC uptake on both type of polymers, with PP exhibiting a higher adsorption capacity than HDPE. Adsorption on both polymers followed pseudo-second-order kinetics, with photoaged materials exhibited lower rate constants but higher equilibrium capacities. The Langmuir model provided the best fit to equilibrium data, indicating the monolayer coverage of TC on polymer surfaces. The estimated maximum adsorption capacity (Qmax) of PP increased by more than twofold following photoaging, rising from 4.15 mg g-1 to 9.22 mg g-1, whereas HDPE exhibited consistently low capacities (1.59-1.60 mg g-1) regardless of aging. These results demonstrate that polymer type and environmental aging critically govern the role of microplastics as antibiotic carriers in aquatic environments. | 0
Adsorption of tetracycline using silica nanoparticles: a comparative study of sodium silicate-derived and fly ash-derived silica nanoparticles | 10.1016/j.rineng.2025.106926 | Fly ash (FA), a fine particulate residue produced from the combustion of coal in thermal power plants, is generated in substantial quantities and presents significant challenges related to its environmental management and disposal. Repurposing FA can mitigate waste accumulation while contributing to sustainable environmental solutions. One promising approach is utilising FA as an adsorbent for removing pollutants from aqueous solutions, particularly emerging contaminants (ECs). In this study, silica nanoparticles were synthesised from FA (FA-SiNPs) and subsequently modified with iron to produce Fe-SiNPs. As a control, silica nanoparticles were synthesised directly from a sodium silicate solution (SSSNPs). The different silica nanoparticles were used as adsorbents to remove tetracycline (TC) from aqueous solutions under identical conditions, to compare their adsorption performance. Under the identical conditions, Fe-SiNPs demonstrated superior performance, achieving 59 % removal of TC, compared to 30 % and 20 % removal by FA-SiNPs and SSSNPs, respectively. The enhanced adsorption capacity of Fe-SiNPs was attributed to the presence of iron, which facilitated TC removal through chelation. Upon optimisation of experimental parameters, a maximum TC removal efficiency using Fe-SiNPs of 86 % was observed at the optimal dosage of 5 g/L within a pH range of 4 to 5. The adsorption kinetics were best described by the Elovich model, whereas the equilibrium data fitted the Langmuir isotherm model with a maximum adsorption capacity of 32.31 mg/g at 30 degrees C. Thermodynamic analysis revealed that the adsorption process was both spontaneous and exothermic in nature. The adsorption of TC on Fe-SiNPs involved chemisorption, electrostatic attraction and hydrogen bonding. This study highlights the potential of FA-derived silica nanoparticles, particularly Fe-SiNPs, as cost-effective and sustainable adsorbents for TC removal from contaminated water. | 0
Hydrothermal Conversion of Annatto Seed Waste (Bixa orellana) into Functional Hydrochar: Synthesis, Characterization, and Adsorption Mechanism of Tetracycline | 10.3390/molecules31071224 | Agroindustrial residues represent an abundant and underutilized source of carbon-rich materials for environmental remediation. In this study, annatto processing waste (Bixa orellana), a largely unexplored lignocellulosic by-product generated during pigment extraction, was converted into hydrochar via hydrothermal carbonization at 200 degrees C for 3 h. The resulting hydrochar (HC-AW) exhibited a predominantly amorphous carbon structure with retained oxygen-containing surface functionalities, and a solid yield of 44%, indicating efficient biomass conversion under subcritical conditions. Adsorption performance toward tetracycline was evaluated through pH-dependent experiments, kinetic modeling, equilibrium isotherms, and thermodynamic analysis. Maximum adsorption occurred under near-neutral conditions (pH approximate to 7), consistent with the interplay between tetracycline speciation and the hydrochar surface charge (pHPZC approximate to 6.3), highlighting its potential applicability under realistic water treatment conditions without pH adjustment. Kinetic data were well described by the pseudo-second-order model, while equilibrium results were best fitted by the Langmuir model, with a maximum adsorption capacity of 14.94 mg g-1 at 30 degrees C. Thermodynamic analysis indicated a spontaneous and slightly endothermic adsorption process. Overall, the results highlight the potential of annatto-derived hydrochar as a low-cost adsorbent and provide insight into the relationship between surface properties and adsorption behavior governing antibiotic removal from aqueous systems. | 0
Use of Agarose-Coated Metal-Organic Composites as Adsorbents for the Measurement of Tetracycline Antibiotic | 10.5812/jrps-162076 | Background: In this study, the agarose-coated metal-organic framework nanocomposite (HKUST&Agarose) was made by in situ and subsequently characterized. Its capability to remove tetracycline from aqueous solutions was investigated. Objectives: The widespread use of tetracycline and the inefficiency of wastewater treatment have led to the detection of this drug in water sources, potentially posing negative effects on human health and ecosystems. Methods: The removal of tetracycline with nanocomposite material (HKUST (c) Agarose) as an adsorbent was investigated. Phase formation, type of bonds, appearance and size of the blocks, and their specific surface area size were investigated by X-ray diffraction (XRD) and electron microscopy tests. The influence of critical experimental parameters on the elimination process was systematically evaluated using statistical modeling software within the framework of response surface methodology. Optimal experimental conditions were achieved with enhanced adsorption performance at pH 4.0, ionic strength of 4%, and a contact time of 5.5 minutes between the adsorbent and the target compound. Results: Environmentally friendly production method, fast adsorption process, low cost, high efficiency due to high specific surface area and porous structure are among the most important advantages of the proposed nanocomposite as an adsorbent. Conclusions: The mean of extraction, enrichment factor, limit of detection, linear range, and relative standard deviation for the quantity of tetracycline were 96.6%,16.7, 0.032 mg/L, 0.09-20 mg/L, and 3.68%, respectively. | 0
3D Hierarchical Layered Double Hydroxide-Based Micromotors for Motion-Based Adsorption and Efficient Removal of Tetracycline Hydrochloride and p-Nitrophenol | 10.1002/slct.202406151 | This paper reports a novel bioinspired 3D hierarchical sodium citrate (SC)-functionalized layered double hydroxides (LDHs)-based magnetic micromotor as an active self-propelled micromachine for the adsorption and removal of TCH or PNP from water. This micromotor was composed of MgAl-based layered double hydroxides intercalated with citrate anions (CA) and MgFe2O4 fiber/Mn3O4. The outer SC-functionalized MgAl-LDH layer functioned as a functional unit for TCH or PNP adsorption, MgFe2O4- fibers acted as a buffer layer, facilitating the nucleation and growth of MgAl-LDH. MgFe2O4 nanoparticles provided magnetism for recycling. Mn3O4 served as a catalyst in decomposing H2O2 for self-propulsion of the micromotor. The obtained micromotor exhibited a circle motion form with an average speed of 147.50 mu m s(-1) in 5 wt% H2O2. Due to the cooperation of self-propelled movement with interlayer water repellency after SC intercalation, these micromotors exhibited a rapid removal rate of antibiotics or organic pollutants from water. The maximum adsorption capacities of SC-MgAl-LDH/MgFe(2)O4/Mn3O4 toward tetracycline hydrochloride (TCH) and p-nitrophenol (PNP) were 146.20 and 127.39 mg g-1 in the presence of 5 wt% H2O2. Therefore, this study provides an efficient option for wastewater treatment. | 0
Magnetic enhancement of adsorption, oxidation, and biological processes for wastewater treatment: a review | 10.2166/wrd.2025.200 | Magnetic enhancement technology, as an emerging water treatment method, has brought innovative solutions through its coupling with other water treatment technologies. In physicochemical treatment, magnetic adsorbents or catalysts can be rapidly separated by an external magnetic field, which is beneficial for the reuse of adsorbents or catalysts in adsorption and oxidation processes. In biological treatment, magnetic powder or magnetic fields can affect the quantity, activity, growth, and diversity of microorganisms, thereby affecting the operation and efficiency. This study reviews the coupling strategies of magnetic enhancement with adsorption technology, oxidation technology, and biological treatment, discusses the basic principles of these coupled technologies, summarizes the characteristics and synthesis methods of magnetic composite materials, and analyzes the current application of magnetic enhancement coupled technology in water treatment. Although magnetic enhancement technology has shown great potential in water treatment, it also faces challenges such as the stability and cost-effectiveness of magnetic materials and the sustainability of long-term large-scale operation. Future research needs to focus on in-depth exploration of the synthesis and surface modification of magnetic materials, the design of magnetic fields, the technology integration, and process optimization. This review supports the sustainable development of magnetic enhancement technology and facilitates its large-scale practical application. | 0
Effective Composites Based on Chitosan-Coated Activated Bentonite for Tetracycline Removal from Wastewater | 10.3390/su18168438 | In this study, a composite adsorbent (CS-ABnt) based on activated bentonite and chitosan was prepared using a simple coating method in the form of beads designed to combine high adsorption performance with the ease of solid-liquid separation typical of bead-type materials, serving as a low-cost tetracycline adsorbent. The composite was characterized by FTIR, EDX, and zeta potential measurements, which confirmed successful chitosan coating of the bentonite surface and a marked shift in the point of zero charge (from pH 5.54 for chitosan to pH 7.32 for CS-ABnt). Batch adsorption experiments showed that tetracycline removal was strongly pH-dependent, with an optimum near pH 6, and that the CS-ABnt composite consistently outperformed its individual components (chitosan and activated bentonite) across all tested doses, contact times, and temperatures. Equilibrium data were best described by the Langmuir isotherm, yielding a maximum adsorption capacity of 49.11 mg & centerdot;g(-1), while kinetic data followed the pseudo-second-order model, revealing that the rate-limiting step is chemisorption. The thermodynamic parameters (Delta G degrees < 0, Delta H degrees > 0, Delta S degrees > 0) indicated a spontaneous, endothermic adsorption process. Taken together, these results enabled a 95% removal efficiency of tetracycline to be achieved. | 0
Ciprofloxacin adsorption to magnetite-pine bark biosorbents as affected by preconditioning with distinct microbiomes | 10.1007/s11356-026-37778-w | Biosorbents from agricultural and forestry waste are low-cost, eco-friendly, and biodegradable, offering abundant availability, reusability, and a low risk of secondary pollution. However, factors such as microbial colonisation can change their surface properties and affect adsorption efficiency. This study investigated how biosorbent loading with microorganisms affected the adsorption efficiency of pharmaceuticals. The adsorption efficiency of ciprofloxacin (CIP) on magnetite-pine bark (MPB) biosorbent was evaluated after preconditioning with either a population of specific bacterial cells (Aeromonas rivipollensis strain isolated from municipal wastewater) or hospital wastewater effluent harbouring a complex microbial community. The removal efficiency trends after exposure to pure culture bacteria at three timepoints of 3 h, 24 h, and 48 h showed more decline (5.1-56.6%) in performance compared to those (3.7-42.9%) observed after exposure to wastewater effluent at three timepoints of 3 h, 24 h, and 1 week. In most cases, 24-h bacterial or wastewater colonisation reduced adsorption efficiency to (18.2-56.6%) and (3.7-21.3%) in the order at contact times 10-360 min. According to 16S rRNA gene amplicon sequencing, Pseudomonas was the most abundant genus at all three distinct colonisation times (24 h, 48 h, and 1 week). Microbial diversity on the MPB increased progressively over time after being exposed to hospital wastewater over 24 h to 1 week colonisation times and bacteria from the hospital wastewater colonised the biosorbent. Collectively, these findings suggest that complex microbial communities in wastewater contribute both positively and negatively to adsorption performance. | 0
Adsorption-Catalysis Dual-Function Nitrogen-Doped Carbon/CoFe2O4 Composite for Efficient Tetracycline Removal | 10.3390/environments13080426 | Efficient removal of tetracycline (TC) from antibiotic-contaminated wastewater remains a significant challenge. In this study, a nitrogen-doped carbon modified cobalt ferrite (C@CoFe2O4, CF) composite was synthesized via a one-step hydrothermal method, and its adsorption-catalysis dual-function performance was systematically evaluated. Structural characterization revealed that CoFe2O4 nanoparticles were locally encapsulated by an N-doped carbonaceous layer, providing a high specific surface area and abundant nitrogen-containing active sites. Under optimized conditions, the CF-3/PMS system achieved 93.44% TC removal within 45 min, while CF-3 exhibited a maximum adsorption capacity of 486.5 mg & centerdot;g-1. Radical quenching experiments suggested that singlet oxygen (1O2) and superoxide radicals (O2 center dot-) played major roles in TC oxidation, while sulfate radicals (SO4 center dot-) and hydroxyl radicals (HO center dot) also contributed, indicating the coexistence of radical and non-radical oxidation pathways. TC adsorption was driven by surface complexation, pi-pi electron donor-acceptor interactions, and hydrogen bonding. The enhanced TC removal performance may arise from the cooperative contributions of N-containing carbon sites, accessible Co/Fe-containing regions, and interfacial electronic interactions, which promote TC enrichment and PMS-mediated oxidation. This work provides a promising strategy for designing bifunctional materials for antibiotic wastewater treatment. | 0
Removing an antibiotic from aqueous solution using sepiolite-rich dolomite-kinetic, isotherm, and thermodynamic studies | 10.17159/wsa/2025.v51.i3.4135 | The adsorptive removal of the antibiotic drug amoxicillin (AMX) from aqueous solutions was investigated using sepiolite-rich dolomite, a cheap and natural adsorbent. AMX, one of the most frequently prescribed antibiotics, can pose environmental and health risks if not adequately treated in wastewater. Sepioliterich dolomite is a mineral with low sepiolite content, meso/macroporous structure, large pore diameter and volume, and divalent cations, which affect its adsorption performance for AMX removal from aqueous environments. These characteristics were examined by single-component batch adsorption methods. From the results obtained, it was observed that dolomite, which is very rich in sepiolite under optimum conditions, attained a maximum AMX adsorption capacityof 123.46 mg/g. Adsorption is mainlygoverned byelectrostatic interactions, ion exchange, and pore-filling mechanisms. It is clear that mesoporosity is the major controlling factor in sepiolite-rich dolomite in terms of sorption intensity and capacity compared to surface area. The Freundlich isotherm model and pseudo second-order kinetic model were found to be the best fit for the AMX adsorption results. Additionally, scanning electron microscope with energy dispersive X-ray spectroscopy (SEM-EDX), X-ray diffraction (XRD), and Fourier transform & imath;nfrared spectroscopy (FTIR) analysis revealed that sepiolite-rich dolomite has a strong affinity for AMX and the adsorption of AMX is strongly influenced by exchangeable cations and molecules such as Ca2+ and Mg2+, and H2O in zeolite-like channels, Si-OH groups located on basal surfaces, and the open channel defects (OCD) in its structure. | 0
Synergistic Adsorption and Catalysis on W-BiVO4@CoNi-MOFN Photoanode Toward Simultaneous Tetracycline Removal and H2 Generation | 10.3390/su18073416 | The efficient removal of low-concentration antibiotics from wastewater is a persistent challenge. In this work, we enhance the performance of a W-BiVO4 photoanode by modifying it with CoNi-based metal-organic framework nanosheets (CoNi-MOF), constructing a W-BiVO4@CoNi-MOFN composite. This integration markedly improves the separation and migration of photogenerated charge carriers. Consequently, the modified photoanode delivers a substantially higher photocurrent density of 3.92 mA cm-2 at 1.23 VRHE, representing a 2.3-fold enhancement over the pristine W-BiVO4 (1.74 mA cm-2). Furthermore, the photoelectrocatalytic (PEC) system employing the W-BiVO4@CoNi-MOFN photoanode demonstrates significantly superior degradation efficiency for low-concentration tetracycline compared to the system based on unmodified W-BiVO4. The performance enhancement is attributed to a dual mechanism. First, the CoNi-MOF modification optimizes the PEC performance of W-BiVO4, facilitating the generation of photogenerated holes and active oxidants. Second, the composite photoanode exhibits enhanced tetracycline adsorption via pi-pi stacking and hydrogen bonding, thereby promoting degradation kinetics. The photoanode also shows excellent reusability. Total organic carbon (TOC) analysis and biotoxicity tests confirm effective mineralization and reduced environmental toxicity. Furthermore, the system demonstrates promising concurrent cathodic hydrogen evolution. This work highlights the potential of the W-BiVO4@CoNi-MOFN-based PEC system for integrated wastewater treatment and hydrogen production. | 0
Enhanced tetracycline removal through integrated adsorption, biodegradation, and chemical degradation in H2O2 assisted VFAs-producing anaerobic digestion | 10.1016/j.jece.2026.123681 | The presence of tetracycline in wastewater poses challenges for anaerobic digestion (AD) systems due to its recalcitrant nature leading to accumulation in sewage sludge and potential inhibition of microbial activity. Herein, tetracycline removal and its impacts on carbon-flow performance and microbial stability were investigated in anaerobic sludge systems targeting methane production (ADbiogas) or volatile fatty acids accumulation (ADVFAs). The results showed that tetracycline significantly impaired methanogenic carbon conversion in ADbiogas, decreasing CH4 production from 400.46 f 48.96-294.67 f 64.48 mL g- 1 [VS] accompanied by severe cellular damage. In contrast, VFAs accumulation in ADVFAs showed minimal change under 10 mg L- 1 tetracycline exposure (12,352 f 1,421 vs 13,009.11 f 956.19 mg COD L- 1). The stable malondialdehyde level despite increased soluble exopolysaccharide production suggests soluble exopolysaccharide mitigated tetracyclineinduced oxidative stress. At an initial tetracycline concentration of 10 mg L- 1, the ADVFAs system achieved a significantly higher tetracycline degradation efficiency (92.38 f 0.32%) than the ADbiogas system (50.88 f 2.07%). Although biodegradation occurred in both systems, the superior performance of ADVFAs was primarily attributed to H2O2/Light assisted oxidative degradation involving hydroxyl radicals. These results have demonstrated that integrated H2O2/Light can be an effective approach to achieve both VFAs production and removal of recalcitrant contaminants. | 0
Effects of Lanthanum-Modified Bentonite on Antibiotic Resistance Genes and Bacterial Communities in Tetracycline-Contaminated Water Environments | 10.3390/w17152188 | Water environments and sediments are important reservoirs for antibiotic resistance genes (ARGs). Under the pressure of antibiotics, ARGs can transform between microorganisms. Lanthanum-modified bentonite (LMB) is a phosphorus passivation material with good prospects in water environment restoration. After a treatment with LMB, the phosphorus forms in water and sediments will change, which may have an impact on microorganisms and the transmission of ARGs. To investigate the effects of LMB and antibiotics on ARGs and bacterial communities in sediment and aquatic environments, LMB and tetracycline (Tet) were added individually and in combination to mixed samples of sediment and water. The results showed that the addition of either LMB or Tet increased the abundance of intI1 and tetA genes in both the sediment and water, with the Tet addition increasing ARGs to more than 1.5 times the abundance in the control group. However, when LMB and Tet were present simultaneously, the abundance of ARGs showed no significant difference compared to the control group. Tet and LMB also affected the bacterial community structure and function in the samples and had different effects on the sediment and water. A correlation analysis revealed that the potential host bacteria of the intI1 and tetA genes were unclassified_Geobacteraceae, Geothrix, Flavobacterium, Anaeromyxobacter, and Geothermobacter. These findings indicate that Tet or LMB may increase the dissemination of ARGs by affecting microbial communities, while LMB may reduce the impact of Tet through adsorption, providing a reference for the safety of the LMB application in the environment and its other effects (alleviating antibiotic pollution) in addition to phosphorus removal. | 0
Application of municipal wastewater-derived Escherichia coli and Enterococcus faecium in mitigating ciprofloxacin phytotoxicity in crops | 10.1007/s13762-026-07148-7 | Ciprofloxacin (CIP) is frequently detected in environmental matrices due to incomplete removal during wastewater treatment, posing risks to sustainable agriculture through phytotoxicity and the promotion of antimicrobial resistance. This study isolated and characterised CIP-resistant bacteria from municipal wastewater in Lahore, Pakistan, and evaluated their potential for CIP bioremediation and phytotoxicity reduction in edible crops. Two potent isolates were identified through 16S rRNA sequencing as Escherichia coli and Enterococcus faecium. In biodegradation assays, the bacterial consortium demonstrated high removal efficiency, achieving up to 100% CIP degradation under optimal conditions (40 degrees C, pH 6.5), confirmed using HPLC. The process followed Michaelis-Menten kinetics, with E. faecium exhibiting a higher degradation rate (Vmax = 8.26 mg L(-)1 day(-)1) than E. coli (Vmax = 6.37 mg L(-)1 day(-)1). Phytotoxicity assays conducted using CIP-contaminated irrigation water (0.1-500 mg L(-)1) showed that application of the consortium substantially improved seedling performance in carrot (Daucus carota), pea (Pisum sativum), radish (Raphanus sativus), lettuce (Lactuca sativa), and spinach (Spinacia oleracea). The consortium enhanced the germination index by 56-199% and increased the seedling vigour index by up to 337% compared with CIP-only treatments. All measured stress-tolerance indices (root and shoot length, fresh and dry weight) increased significantly, while the phytotoxicity index decreased in bacterially treated groups. Overall, the consortium effectively degraded CIP and mitigated its phytotoxic impacts, demonstrating strong potential as a sustainable biological strategy for treating antibiotic-contaminated water and protecting crop productivity. | 0
Adsorption of ciprofloxacin onto engineered biochar derived from floating aquatic weed biomass with isotherm kinetic and interaction mechanism analysis. | 10.1038/s41598-026-60443-8 | Amidst growing awareness of One Health and environmental sustainability, contamination of soil and water by various pharmaceutical residues and their role in the dissemination of antimicrobial resistance (AMR) assume significance. In the current investigation, biochar, a promising green material (WH700-1h) derived from the underexplored aquatic weed water hyacinth, was assessed for its adsorptive capabilities against a widely reported pharmaceutical, ciprofloxacin (CIP). Chemical activation using KOH (yielding KOH-WH700-1h) and iron salts (yielding Fe-WH700-1h) enhanced the surface properties of the raw biochar. Adsorption isotherm models revealed both monolayer and heterogeneous surface adsorption, with maximum adsorption capacities of 17.83, 138.50 and 155.04 mg g-1 for WH700-1h, Fe-WH700-1h, and KOH-WH700-1h, respectively. The iron leaching from the Fe-WH700-1h biochar was negligible. Kinetic models indicated chemisorption mechanisms for all biochars following the Pseudo Second Order model (R = 0.99). Brunauer-Emmett-Teller (BET), Fourier Transform Infrared Spectroscopy (FTIR), and Scanning Electron Microscopy (SEM) revealed high surface area (294.189 m2 g-1), well-developed porosity, diverse functional groups, and heterogeneous surface morphology, all of which contribute to enhanced CIP adsorption. KOH-activated water-hyacinth derived biochar exhibited the highest adsorption capacity in this study, with a qmax of 155.04 mg g-1. Utilizing water hyacinth-derived biochar as a low-cost, eco-friendly adsorbent for antibiotic removal bridges environmental health and AMR, supports a circular waste valorization approach, and contributes to safer water resources. | 0
Adsorption of methylene blue and tetracycline on nitrogen-doped cotton stalk-based biochar and mechanism research | 10.1186/s13065-026-01860-8 | To address the pressing issue of tetracycline (TC) and methylene blue (MB) contamination in water, most prior research on cotton stalk-based biochar has concentrated on optimizing process parameters (e.g., carbonization temperature and activator ratio), with less systematic investigation into regulating the material's surface chemistry via heteroatom doping. In this study, nitrogen-doped biochars (NKBC-10, NKBC-5, and NKBC-1) with different melamine/KOH/cotton straw mass ratios (1:10:10, 1:5:5, and 1:1:1) were prepared by co-pyrolysis using cotton straw as the raw material and melamine as the nitrogen source, and the synergistic mechanism of N doping on the structural properties and adsorption performance of the materials was systematically elucidated. The results indicated that NKBC-5 possessed an excellent microporous-mesoporous structure (average pore size of 2.006 nm) and abundant surface nitrogen-containing functional groups, achieving maximum adsorption capacities of 1328.636 mg/g for TC and 917.170 mg/g for MB at 308.15 K. The adsorption process aligned with the quasi-secondary kinetics and Langmuir monolayer adsorption models. The mechanism involved a synergistic mix of Lewis acid-base interactions, pi-pi stacking, hydrogen bonding, and electrostatic interactions. The regeneration experiments revealed that the adsorption capacity of NKBC-5 for TC and MB remained 91.26% and 93.54% of the initial time after four cycles of recycling, indicating good stability. This study employs an N-doping strategy to synergistically optimize the pore structure and surface chemistry of cotton stalk-based biochar, offering a novel material design concept and technical foundation for the efficient and sustainable remediation of water contaminated with dyes and antibiotics. | 0
Synergistic integration of Fe-MOF and biomass-derived activated carbon for enhanced ciprofloxacin adsorption: experimental insights and DFT-based mechanistic elucidation | 10.1039/d6ra01713d | This study reports the synthesis of an iron-based metal-organic framework (Fe-MOF) and its composite (Fe-MOF@AC) with activated carbon (AC). AC was derived from agricultural waste (mango leaves) to effectively remove ciprofloxacin (CIP), a hazardous contaminant in water. Both Fe-MOF and its composite were successfully characterized using advanced spectroscopic techniques. FTIR analysis confirmed the successful formation of both adsorbents due to the presence of the functional group (Fe-O) peak at 650 cm-1, and XRD confirmed the degree of crystallinity. FESEM and EDX revealed the surface morphology and elemental composition, respectively, of the prepared materials. The composite exhibited superior adsorption performance (573.6 mg g-1, 95.6%) compared with pristine Fe-MOF (368.2 mg g-1, 61.4%), attributed to its enhanced surface area and synergistic functional group interactions. Maximum adsorption was observed at pH = 6, and the pseudo-second-order (PSO) model fitted the best (R2 = 0.99), indicating chemisorption at active sites. Isothermal analysis revealed the Langmuir adsorption behavior of the composite (R2 = 0.97), suggesting monolayer adsorption on homogeneous surfaces. Thermodynamic analysis indicated a spontaneous and exothermic process. DFT calculations provided qualitative electronic-level insights that were consistent with the Langmuir/PSO interpretation, suggesting favorable Fe-O-CIP interactions at pH 6. These results complemented but did not independently validate the experimental and mechanistic analysis. Reusability tests demonstrated minimal efficiency loss over five cycles, highlighting the composite's potential as a cheap and sustainable adsorbent for antibiotic-contaminated wastewater treatment. | 0
Assessing ZnO nanocage for the elimination of ciprofloxacin from drinking water using DFT simulations | 10.1038/s41598-026-57419-z | According to the biochemical theory, the presence of pollutants such as antibiotics is a worldwide issue since they foster antibiotic resistance. A detailed DFT analysis was carried out to examine the adsorption capabilities of the Zn12O12 nanocage for ciprofloxacin (CIP). Five optimal structures of Zn12O12-CIP complexes were identified, designated as CMP-1, CMP-2, CMP-3, CMP-4, and CMP-5. CMP-3 shows the most favorable adsorption with E ads values of 48.99 kcal/mol, representing the strongest interaction without any structural deformation of the nanocage. The interaction occurs through the bonding of the F and O atoms of CIP with the Zn and O atoms of the nanocage, respectively. FMO indicated a reduction in the bandgap for the Zn12O12-CIP complexes, making the complexes more reactive and suggesting the favorable adsorption characteristics of the nanocage for the drug. The NBO analysis revealed that the CMP-3 complex had the highest charge transfer of 0.139 e with the bond distances of 1.92 & Aring; and 1.25 & Aring;, respectively. The presence of covalent and weak electrostatic interactions between the nanocage and CIP molecules was confirmed by QTAIM, NCI, and RDG analyses. The thermodynamic assessment showed that the adsorption process is spontaneous. The extremely high adsorption energy values limit the complete desorption process and reduce the regeneration ability of the Zn12O12 nanocage. Overall, the nanocage has proven theoretically to be a potential candidate for environmental remediation applications. | 0
Fabrication and characterization of an activated carbon-chitosan-graphene oxide hybrid membrane with hierarchical porosity for the simultaneous adsorptive removal of ciprofloxacin antibiotic and hazardous heavy metals from polluted water systems | 10.1039/d5ra08891g | The development of a new multifunctional hybrid membrane identified as AC/CS/GO-M proved successful for use in water purification. The composite was created by combining commercial activated carbon (AC) derived from coconut shells with chitosan (CS), followed by the incorporation of graphene oxide (GO) nanosheets produced via a modified Hummers' method. The resultant hybrid membrane exhibited a porous architecture characterized by hierarchical micro/mesopores, enhancing its mass transport and adsorption capabilities. A full characterization showed that the components were able to come together and interact successfully: FTIR showed characteristic bands at 3432 cm(-1) (-OH/-NH2 stretching) and 1638 cm(-1) (C]O vibration), which meant that the interfacial bonds were strong. The XRD patterns indicated semi-crystalline peaks that were similar to those of chitosan and amorphous GO dispersion. SEM analysis revealed a hierarchical porous structure with surface pore diameters ranging from 48 to 215 nm (mean 112 nm), while BET analysis confirmed an average pore diameter of 12.3 nm and a surface area of 238.6 m(2) g(-1) for the AC/CS/GO-M membrane. At pH 6 and 25 degrees C, the results of batch adsorption studies were impressive, with maximum adsorption capacities (qmax) of 324.5 mg g(-1) for Pb2+, 298.7 mg g(-1) for Cd2+, and 156.2 mg g(-1) for ciprofloxacin (CIP). The adsorption behavior was in accordance with the pseudo-second-order kinetic model and the Langmuir isotherm (R-2 > 0.99), suggesting that monolayer chemisorption was mostly attributed to hydrogen bonding, electrostatic interactions, and 'rc-'rc stacking. Performance declined by less than 8% after five adsorption-desorption cycles in reusability tests. This proved the structure was stable and regenerable. The synergistic combination of AC, CS, and GO created sites with high affinity, quick adsorption, and resistance to bacteria. This made AC/CS/GO a strong simultaneous contender for removing both pharmaceutical contaminants and heavy metals from wastewater treatment systems. | 0
Novel ZIF-67/BC/β-CD bio-based nanocomposite for sustainable removal of tetracycline from polluted water | 10.1007/s13201-026-02926-7 | Antibiotic pollution poses significant ecological and human health risks in aquatic environments, making their removal an urgent environmental challenge. This study presents the development of an eco-friendly and efficient adsorbent fabricated from Hyphaene thebaicaplant biochar along with Zeolitic imidazolate framework and Beta-cyclodextrin (ZIF-67/BC-beta-CD). The fabricated ZIF-67/BC-beta-CD nanocomposite demonstrates remarkable mechanical, thermal, and chemical stability as confirmed via different characterization techniques, including Fourier-transform infrared spectroscopy, X-ray diffraction, scanning electron microscopy, zeta potential, and X-ray photoelectron spectroscopy. To examine the adsorption ability and optimize the performance of ZIF-67/BC-beta-CD nanocomposite, a series of adsorption experiments of tetracycline (TC) were conducted. Results revealed that the maximum adsorption capacity of ZIF-67/BC-beta-CD nanocomposite for TC is 294.11 mg.g- 1 at 25 degrees C and pH 5. The findings clarified that the process followed a pseudo-second-order kinetics model with a good fit to the Freundlich isotherm, rather than the Langmuir isotherm, suggesting a combination of physical and chemical adsorption. The adsorption of TC onto ZIF-67/BC-beta-CD was found to be governed by a combination of physisorption (electrostatic, hydrophobic, and pi-pi interactions) and chemisorption (hydrogen bonding and n-pi electron donor-acceptor interactions). Furthermore, the adsorbent demonstrated significant regeneration potential after five successive cycles, proving its potential to be used as a sustainable and efficient adsorbent for treating water contaminated with antibiotics. | 0
Sustainable electrocoagulation treatment of tetracycline contaminated water: coupling response surface methodology with life cycle assessment | 10.1007/s13762-026-07371-2 | Tetracycline (TC), widely used in medicine and agriculture, has emerged as a persistent micropollutant in aquatic environments, posing significant risks to human health and ecosystems due to its environmental persistence and the inefficiency of conventional treatment methods. This study aimed to develop an efficient and sustainable electrocoagulation (EC) process using aluminum electrodes to remove TC from aqueous solutions. A Box-Behnken Design (BBD) combined with Response Surface Methodology (RSM) was employed to optimize four key operational parameters, including initial pH, current intensity, inter-electrode distance, and electrolysis time. To evaluate broader sustainability, life cycle assessment (LCA) and operational cost analysis were integrated into the methodology to quantify environmental impacts and economic feasibility under optimized conditions. The developed quadratic model showed good agreement between predicted and experimental results (R-2 = 0.887), confirming the reliability of the optimization approach. TC removal efficiencies reached up to 100% under optimized operating conditions. LCA results indicated that neutral pH and low current minimized environmental burdens, with the lowest weighted total damage (similar to 0.3 mPt/FU), while intensive conditions significantly increased impacts. Overall, integrating EC with RSM, LCA, and cost analysis provides a comprehensive framework for designing technically effective, environmentally sustainable, and economically feasible treatment of antibiotic-contaminated waters. | 0
Tailoring the structural and textural properties of MCM-41 via myristyl trimethyl ammonium bromide templating for enhanced tetracycline adsorption | 10.1038/s41598-026-67402-3 | The escalation of pharmaceutical water pollution, particularly from antibiotics, poses a critical environmental crisis. Consequently, developing highly efficient adsorbents has become imperative to tackle this growing threat. Here, highly ordered pure MCM-41 was synthesized using different molar concentration ratio (0.06, 0.12, 0.25 and 0.415 M) of myristyl trimethyl ammonium bromide surfactant to the silica source. The structural, morphological and texture characteristics were investigated by X-ray diffraction (XRD), N2 adsorption-desorption, scanning electron microscopy (SEM), transmission electron microscopy (TEM) and Fourier transform infrared (FTIR). It was found that the myristyl concentration has a profound impact on the mesostructural arrangement of the particles. Consequently, it was found that the highest quality and highly ordered pure MCM-41 structure was achieved using myristyl surfactant at concentrations of 0.25 M and 0.12 M, with the 0.25 M concentration producing a higher degree of ordered pure MCM-41 structure than the 0.12 M concentration. The potential of the prepared MCM-41 samples for adsorption of tetracycline (TC) drug was investigated using varying parameters including: adsorbent dosage, initial drug concentration, adsorption isotherms, and contact time. The MM0.25 sample showed remarkable TC-adsorption removal, with maximum adsorption capacity (qmax) of 5.4 mg g-1 at pH 5.4 and room temperature. The adsorption equilibrium data fitted well with Langmuir adsorption model, while the adsorption kinetic followed the pseudo-second-order model (R2 = 0.99999). The calculated free adsorption energy obtained from D-R isotherm was found to be 1507.6 kJ mol-1 referring to that the adsorption of TC on MM0.25 adsorbent is chemical. These results revealed that MM0.25 sample could be used as effective adsorbent for the removal of TC drug from aqueous solutions with good recovery and recyclability. | 0
3-D electrochemical degradation of water-borne tetracycline using red mud-derived CaFe2O4 particle electrode: Mechanisms and detoxification effects | 10.1016/j.ceja.2026.101153 | Calcium ferrite (CaFe2O4, CFO) was synthesized from red mud (RM) via a hydrothermal method and applied as a particle electrode in a three-dimensional electrochemical (3DE) system for treating tetracycline (TC)-containing water. Structural and surface analyses confirmed that the RM-derived CFO possessed properties comparable to those of chemically synthesized CFO. When used in the 3DE system, an increase in catalyst dose, initial TC concentration and applied voltage tended to enhance the removal of water-borne TC and a mildly acidic to neutral pH favored the TC removal. The CFO-RM electrode exhibited excellent catalytic activity, achieving >99 % TC removal within 60 min under optimized conditions (catalyst dose at 0.5 g L--(1), initial TC concentration at 50 mg L--(1), applied voltage at 10 V, and solution pH at 6). While the CFO-RM had a capacity to adsorb TC, adsorption only played a minor role in the removal of water-borne TC and chemical oxidation was the key driver in the treatment process. Hydroxyl radical (center dot OH) and superoxide radical (center dot O-2(-)) were identified as the dominant reactive oxygen species that drove the TC degradation process. Toxicity assessment revealed that the 3DE system developed in this study was highly effective in de-toxifying water-borne TC. | 0
Surface assembled graphene oxide-deep eutectic solvent based nanocomposite for multimodal adsorption-driven drug sequestration | 10.1007/s42114-026-01808-5 | Water drug contaminants (DCs) are often poorly removed by conventional water treatment processes, as many pharmaceuticals exhibit low biodegradability, weak sorption to activated sludge, and incomplete transformation during standard oxidation and disinfection steps, leading to their persistence in treated effluents. This study introduces a systematically engineered deep eutectic solvent-based graphene oxide (GO-DES) nanocomposite that promotes the development of conformal phosphoryl-carboxyl microdomains, thereby enhancing the efficient capture of tetracycline (TET) as a challenging model antibiotic and other selected co-spiked DCs from wastewater. Initially, a COSMO-RS screening, validated experimentally, encompassing 10 pharmaceuticals, 3 graphene materials, and 20 DES components, identified GO-TOPO:LevA (1:1) as the most efficacious adsorbent. Follow-up advanced characterization validated the effective anchoring of the DES onto GO. For TET, the nanocomposite showcased over 90% removal, similar to 2.4x adsorption capacity, and similar to 1.4x faster kinetics than pristine GO. Statistical-physics isotherms elucidated a single heterogeneous monolayer with two distinct sites, and DFT/MD showed electronic softening and a densified H-bond network. Moreover, an ensemble of neural networks enabled characterization of adsorption across a 4D parameter space (concentration, time, pH, temperature) and systematically incorporated quantified uncertainty, thereby enabling efficient and rational process design. To demonstrate its practical applicability, the GO-TOPO:LevA was developed into a binder-free laminar membrane adsorber and was subsequently evaluated in a real municipal wastewater treatment setting. The membrane adsorber demonstrated high DC uptake at low concentrations and retained approximately 70% of its capacity after 6 regeneration cycles. | 0
Magnetically recoverable Fe3O4-chitosan/ZIF-8 beads for tetracycline removal from aqueous solution | 10.1038/s41598-026-52519-2 | The remediation of water contaminated by persistent antibiotic residues necessitates advanced treatment technologies that combine high removal efficiency with facile operational recovery. This study presents the development of a magnetically retrievable composite adsorbent, synthesized via ionic cross-linking co-assembly of pre-formed Fe3O4 nanoparticles and ZIF-8 nanocrystallites with industrial-grade chitosan. Comprehensive characterization (PXRD, FTIR, SEM, BET) confirmed the successful integration of components into a cohesive, macroporous bead architecture with robust mechanical stability. Process optimization utilized a hierarchical approach: initial univariate screening identified key operational parameters, which subsequently informed a multivariate Box-Behnken design. The derived second-order response surface model (R & sup2; = 0.9930) provided a benchmark for comparison against multiple machine learning algorithms, including support vector regression (SVR), Artificial Neural Networks, and tree-based ensembles. The SVR model demonstrated superior predictive accuracy (R & sup2; = 0.9994, RMSE = 0.434) and reliable extrapolation (predicted R & sup2; = 0.9618), enabling precise parameter optimization. At the identified optimum conditions (10 mg L-& sup1; tetracycline, 300 mg L-& sup1; sorbent, 135 min, pH 8.5), a sequestration efficiency of 74.04% was achieved. The composite exhibited excellent reusability, retaining > 60% of its initial capacity over five consecutive adsorption-desorption cycles, facilitated by rapid magnetic separation. Kinetic studies revealed that uptake followed a pseudo-second-order model (R & sup2; = 0.991), indicative of chemisorption, with an experimental maximum capacity of 24.5 mg g(-)& sup1;. By unifying low-cost materials, a clear structure-property relationship, and a sophisticated modeling framework, this work provides a practical, magnetically separable adsorption system for the targeted removal of tetracycline in engineered water treatment. | 0
Influence of Water on the Adsorption Sites of Cycline Antibiotics onto Hydroxyapatite Surfaces | 10.1021/acs.langmuir.5c03448 | Hydroxyapatite (HA) functionalized nanoparticles are particularly important in bone and tooth regeneration. This study continues previous work aimed at understanding the interaction of cycline antibiotics with different HA surfaces, now incorporating the effect of hydration on adsorption energies as calculated using density functional theory. The strength of these interactions was analyzed through the quantum theory of atoms in molecules (QTAIM). The adsorption isotherm of nearly stoichiometric HA followed Langmuir-Freundlich kinetics. Minocycline exhibited higher adsorption energy than doxycycline and tetracycline. The nonhydrated adsorption behavior of minocycline is compared to earlier results for doxycycline and tetracycline, while this study also evaluates adsorption on hydrated HA surfaces for all three molecules. Minocycline displays more stable adsorption than the others, in agreement with experimental findings. Our results reveal that the influence of water cannot be neglected: although it does not prevent cycline-HA interactions, it can stabilize previously unstable configurations through hydrogen bonding between cyclines and water molecules. QTAIM analysis indicates that a combination of electrostatic interactions and medium-to-strong covalent character governs the adsorption mechanism. | 0
Sustainable Synthesis of Trimetallic Al/Mg/Fe-BDCMOF Nanorods from Recycled PET Waste for Ultrafast Ciprofloxacin Adsorption:Performance and Structure-Activity Relationship | 10.1021/acsomega.6c02166 | Despite continuous efforts to mitigate antibiotic resistance, the persistent accumulation of ciprofloxacin (CIP) in aquatic systems remains a growing environmental concern, underscoring the need for effective and sustainable removal strategies. In this study, a novel trimetallic metal-organic framework nanomaterial (Al/Mg/Fe-BDC MOF) was successfully synthesized via a one-step solvothermal approach, utilizing a terephthalic acid linker sustainably derived from postconsumer PET waste. The synthesized material was characterized by XRD, FT-IR, SEM, BET, and TGA analyses. The Al/Mg/Fe-BDC MOF exhibited a rapid adsorption response, achieving 90% removal of CIP within only 5 min under nonoptimized conditions. Under optimized conditions (10 mg L-1 CIP concentration, 25 mg adsorbent dose, pH 5, contact time 20 min), the removal efficiency reached 97.6%, with a maximum adsorption capacity of 224.8 mg g-1. The adsorption kinetics followed the pseudo-second-order model, and the equilibrium data were best fitted to the Langmuir isotherm, indicating monolayer adsorption driven by complex physicochemical interactions. The superior performance was attributed to a multifaceted synergistic effect, characterized by a significant expansion of the specific surface area (1122 m2 g-1) and refined pore architecture, coupled with an optimized surface charge (pHpzc = 4.6) that enhances electrostatic attraction. Furthermore, the Al/Mg/Fe-BDC MOF demonstrated outstanding hydrolytic stability and reusability, retaining 90.8% efficiency over five consecutive cycles with negligible metal leaching and retained crystallinity, highlighting its strong potential for the sustainable treatment of pharmaceutical wastewater. | 0
Tetracycline Adsorption Efficiency Using Bagasse Fly Ash Originating from the Sugar Industry in Thailand | 10.3390/pr14101619 | Tetracycline (TC) contamination in reservoirs poses environmental and human health risks, particularly antibiotic resistance in ecosystems. Bagasse fly ash (BFA), a by-product from the sugarcane processing industry, has gained attention as an environmentally friendly adsorbent. In this study, we aimed to investigate the mechanism of TC adsorption using batch experiments to evaluate the effects of various factors. For example, pH value ranged from 4 to 10, contact time varied between 0 and 90 min, adsorbent doses were noted as 0.5-2.5 g per 50 mL, the initial concentrations of TC were 10-40 mg/L, and the temperature ranged from 293.15 to 318.15 K. To perform surface characterization of BFA, we employed the scanning electron microscopy (SEM) technique. Based on the results of Fourier transform infrared spectroscopy (FTIR) and surface area analysis (Brunauer-Emmett-Teller; BET), its structure and chemical properties are favorable for TC adsorption. Our results demonstrate that the optimal conditions for adsorption were at pH 7.0 and 60 min contact time. The adsorption capacity tended to increase with the initial concentrations of TC and reached a maximum of 0.58 mg/g when the initial concentration was 40 mg/L. Our kinetic analysis results demonstrate that the pseudo-second-order model exhibited the best fit with the experimental data (R2 = 0.95638); in comparison, the results of the isotherm behavior study using the Temkin model (R2 = 0.97338) indicated the complex adsorption pathway on the BFA surface. | 0
Optimization of Biochar Adsorption Performance through Ball Milling and Nitrogen Doping: Mechanisms and Performance in Tetracycline Removal | 10.1021/acsomega.5c07456 | Antibiotic contamination in aquatic environments has become a critical environmental issue due to the persistence and ecological risks of tetracycline (TC). In this study, nitrogen-doped biochar (QN7.5BC) was synthesized via ammonia-assisted ball milling to serve as an efficient adsorbent. The process incorporated pyrrolic-N, graphitic-N, and pyridinic-N groups, enhancing the surface polarity and providing abundant active sites. QN7.5BC exhibited a high specific surface area of 206.88 m2/g and a total pore volume of 276 cm3/g. Batch adsorption experiments demonstrated a TC removal efficiency of 95.7%, which is more than twice that of pristine biochar. Spectroscopic analyses (FTIR, XPS, Raman) confirmed that nitrogen doping strengthened oxygen-containing functional groups (e.g., hydroxyl and carboxyl), promoted hydrogen bonding, pi-pi stacking, and electrostatic interactions, and improved structural stability, as reflected by a decrease in the Raman I D/I G ratio from 1.131 to 0.924. Even after TC adsorption, QN7.5BC maintained a good structural integrity. These findings highlight the synergistic effects of nitrogen doping and pore structure optimization in enhancing TC adsorption, thereby demonstrating the potential of QN7.5BC as a cost-effective and sustainable adsorbent for antibiotic wastewater treatment. | 0
Enhanced adsorption of cephalexin from the water system using the biochar derived from Typha angustifolia: response surface methodology analysis for process optimization | 10.2166/wpt.2025.131 | Globally, the use of antibiotics has continuously increased for the treatment of contagious diseases in humans and animals. Continuous use of cephalexin (CPX) antibiotics resulted in adverse effects and environmental impacts. Due to its extensive use in medical treatments, cephalexin is commonly found in water bodies, with environmental concentrations ranging from ng/L to mg/L. The antibiotic CPX adsorbed from the aqueous solution by Typha angustifolia biochar was investigated. Detailed characterization of the biochar was analyzed through pHpzc, FTIR, XRD, SEM-EDX, TEM and BET. In order to investigate the effect of parameters, such as pH, contact time and adsorbent dosage, on the removal efficiency of CPX and response surface methodology, the central composite design (RSM-CCD) was applied. From the RSM, the recommended composition parameters consist of a dosage of 0.1161 g/L TBC, a contact time of 63 min and a solution pH of 5.4. These parameters yield a removal efficiency of 91.22%. Adsorption isotherms, particularly the Freundlich (R-2 = 0.9868), suggest heterogeneous, multilayer adsorption mechanisms. Similarly, kinetic studies are best described by the pseudo-second-order model (R-2 >= 0.9148) and follow a chemisorption mechanism. The present findings offer insights into the prospective development of T. angustifolia biochar as an effective and sustainable adsorbent for the removal of pharmaceutical pollutants. | 0
Impact of Tylosin Tartrate and Ciprofloxacin on the Deposition of Negatively Charged Polystyrene Nanoparticles onto SiO2 | 10.1021/acs.langmuir.5c01405 | Aqueous micropollutants can enter the environment through the degradation of macropollution and through ineffective wastewater treatment. Nanoparticles (NPs) and antibiotics, two classes of micropollutants, are of particular concern because of their increased reactivity and potential toxicological effects. The high surface area-to-volume ratio of NPs makes them susceptible to the sorption of other organic contaminants, including antibiotics. The environmental transformations that NPs undergo complicate the determination of where they and any adsorbed organic contaminants may accumulate in the environment. This work aims to investigate the role of surface termination in the environmental transformations and deposition of polystyrene nanoparticles (PSNPs) in varying ionic strength and antibiotic matrices. We used two negatively charged PSNP model systems, carboxyl (COOH-PSNPs)- and sulfate (SO4-PSNPs)-terminated PSNPs, and two different antibiotic model systems, tylosin (TYL) tartrate and ciprofloxacin (CIP). Increasing the concentration ratio of TYL to PSNPs impacted the hydrodynamic and electrokinetic properties of the PSNPs in surface termination-, ionic strength-, and concentration-dependent manners. High concentrations of TYL induced aggregation of the SO4-PSNPs and resulted in an increased zeta potential at high ionic strengths for both particle types, whereas CIP had minimal impacts on both types of particles across ionic strength conditions. Using a quartz crystal microbalance to investigate the deposition of both pristine and transformed PSNPs onto a model sediment surface, SiO2, we observed more deposition of SO4-PSNPs than of COOH-PSNPs at high ionic strengths. The presence of TYL eliminated attachment of the SO4-PSNPs and had a negligible impact on the deposition of COOH-PSNPs, whereas CIP increased attachment of the SO4-PSNPs and had a negligible impact on the deposition of the COOH-PSNPs. Together, these results highlight the importance of surface termination and micropollutant physicochemical properties in understanding environmental transformations that NPs may undergo and the subsequent environmental consequences they may have. | 0
Proof-of-concept study of magnesium and ciprofloxacin-loaded zeolite incorporated into dental composites | 10.1016/j.micromeso.2025.113817 | A magnesium-based zeolite filler (Mg-X) was prepared and loaded with the antibiotic ciprofloxacin (Mg-X-CF) to enhance resin-based composites (RBCs). The fillers were characterized using scanning electron microscopy, X-ray diffraction, nitrogen adsorption isotherms, FTIR microscopy, and thermogravimetric analysis, confirming the effectiveness of both preparation steps. These zeolites were then incorporated as fillers (65 % vol., 48-49 % wt.) into light-cured RBCs. Two composite formulations were examined-one without CF (Mg-X-c) and one containing CF (Mg-X-CF-c). Key properties were assessed, including degree of conversion (DC), depth of cure (DOC), polymerization shrinkage (PS), compressive (CS) and flexural strength (FS), water sorption (SP), solubility (SL), magnesium ion release, surface roughness, and antibacterial activity against Staphylococcus aureus and Escherichia coli. Mg-X-c and Mg-X-CF-c showed high DC at the surface: 67.36 f 3.48 % and 68.37 f 4.72 %, slightly decreasing at 2 mm depth to 65.40 f 2.60 % and 68.51 f 2.71 %, and significantly dropped to 5.98 f 2.71 % and 14.78 f 3.94 % at the bottom. DOC reached 2.14 f 0.04 mm and 1.93 f 0.07 mm; PS was 4.40 f 0.20 % and 4.27 f 0.28 %; CS was 226.30 f 9.55 MPa and 208.21 f 12.41 MPa; FS was 59.18 f 5.79 MPa and 58.26 f 5.97 MPa; SP was 52.7 f 3.3 and 58.1 f 4.8 mu g mm- 3; SL was -4.0 f 1.3 and 4.2 f 0.9 mu g mm- 3, respectively. Both composites released Mg2+ for over 28 days. Their surface roughness (RMS) was beneficially below 0.2 mu m. Antibacterial activity was observed against S. aureus (Mg-X-CF-c) and E. coli (both composites). Ciprofloxacin retained its antibacterial properties within the composite and conferred them to the material, while only slightly affecting its physicochemical properties. | 0
Synergistic adsorption-photocatalytic degradation of water pollutants using sustainable activated carbon/ZIF-67 hybrid nanocomposites | 10.1016/j.ceja.2026.101384 | In this work, an efficient hybrid composite was prepared by integrating Zeolitic Imidazolate Framework-67 (ZIF-67) nanoparticles onto activated carbon (AC) derived from palm petiole, an abundant renewable agricultural waste, through a simple and sustainable impregnation method. The resulting AC-ZIF-67 architecture promotes close contact between the ZIF-67 phase and the carbonaceous support, which may partially shield the framework under acidic conditions. A composition containing 60 wt.% ZIF-67 and 40 wt.% AC was selected for this study. The composite was evaluated for the removal of the anionic dye Acid Green 25 (AG25) and persistent pharmaceutical pollutants, including ciprofloxacin (CIP), diclofenac (DCF), and naproxen (NPX), under visible light irradiation. The AC-ZIF-67 hybrid showed remarkable adsorptive performance, reaching a maximum AG25 adsorption capacity of 235 mg & centerdot;g(-)& sup1; at pH 2, almost twice that of pristine AC. This acidic stress condition was used to assess the stabilizing role of AC, which may physically hinder hydronium ion attack on the ZIF-67 framework. Adsorption data followed the Langmuir isotherm and pseudo-second-order kinetics, suggesting monolayer adsorption dominated by strong surface interactions. Beyond adsorption, the hybrid achieved 90% removal of AG25 within 60 min. Mechanistic results support an adsorb-and-shuttle pathway, where AC concentrates pollutants near ZIF-67 photoactive sites. Under visible light irradiation (lambda > 420 nm) at pH 6, the composite also achieved elimination efficiencies of 95% for ciprofloxacin, 80% for diclofenac, and 25% for naproxen, demonstrating its effectiveness toward different classes of pharmaceutical contaminants. Furthermore, the AC-ZIF-67 composite maintained high photocatalytic activity after successive reuse cycles, supporting its operational reusability and practical potential as a sustainable biomass-derived material for wastewater treatment. The integration of ZIF-67 with low-cost biomass-derived activated carbon not only creates a synergistic adsorption-photocatalytic system but also reduces the overall reliance on the more expensive MOF component, improving the economic feasibility and scalability of the composite for large-scale wastewater treatment applications. | 0
One-Pot Synthesis of NiO-Doped Fe3O4/MgAl2O4 Nanocomposites for Effective Removal of Pharmaceutical Pollutants from Water | 10.3390/inorganics14030069 | The presence of antibiotics in aquatic systems presents significant ecological and health risks. Herein, Fe3O4/MgAl2O4 (MgFeAl-1), 2.5%NiO@Fe3O4/MgAl2O4 (MgFeAl-2), 5%NiO@Fe3O4/MgAl2O4 (MgFeAl-3), and 10%NiO@Fe3O4/MgAl2O4 (MgFeAl-4) were synthesized, selecting glucose as a capping agent, and 600 degrees C as calcination temperature. The TEM, EDX, BET, XRD, and FTIR techniques were employed to characterize the preidentified sorbents. The average size of MgFeAl-1, MgFeAl-2, MgFeAl-3, and MgFeAl-4 was about 6.53, 5.0, 7.61, and 10.52 nm, respectively, and they exhibited surface areas of 114.15, 154.02, 153.36, and 128.54 m2 g-1, respectively. The sorbents were tested for the removal of ciprofloxacin (CFCN) from aqueous solutions using the batch protocol. The MgFeAl-2 exhibited the highest performance, achieving an adsorption capacity of 99.45 mg g-1, and the sorption equilibrium was reached within 60 min. The pseudo-second-order model best described CFCN sorption onto MgFeAl-2, and liquid-film diffusion influenced CFCN sorption. The CFCN adsorption onto MgFeAl-2 was well represented by the Langmuir isotherm model (R2 = 0.93), indicating a monolayer adsorption. The thermodynamic results indicated a spontaneous, endothermic sorption process. A four-cycle MgFeAl-2 reusability study showed an average efficiency of 90%. Notably, MgFeAl-2 was effective in treating natural-water matrices, with a slight reduction in seawater due to ionic interference. The findings highlight the potential of MgFeAl-2 as an affordable and reusable adsorbent for removing antibiotics from contaminated water. | 0
Fabrication of Fe Single-Atom Catalytic Composite Membranes with Excellent Antifouling Performance for High-Efficiency Water Purification | 10.1002/adsu.70647 | The development of self-cleaning catalytic membranes holds great promise for advancing wastewater treatment and addressing water pollution challenges. Herein, a novel Fe-single-atom-anchored carbon-doped graphitic carbon nitride (Fe-C-CN) catalyst was synthesized by calcining a self-assembled precursor. The catalytic composite membrane (Fe-C-CN/AC/PVDF) was further fabricated via non-solvent induced phase separation, where Fe-C-CN was dispersed in poly(vinylidene fluoride) (PVDF) matrix with activated carbon (AC) incorporated to boost pollutant adsorption. Synergistic physical adsorption and photo-Fenton-like catalysis endow the composite membrane with prominent water purification and antifouling performance. Through a single-pass filtration under photo-Fenton-like reaction conditions, the composite membrane achieved a degradation efficiency of 93.4% and a total organic carbon (TOC) removal efficiency of 61.9% for 40 ppm tetracycline (TC) aqueous solution. The composite membrane maintained excellent performance across 10 consecutive cycles with negligible iron leaching, verifying its robust structural and operational stability. The TC degradation mechanism was elucidated by identifying the dominant reactive radicals and intermediate reaction products. This membrane exhibited universal removal performance for various organic pollutants, including antibiotics, dyes, and phenolic compounds, and achieved a bactericidal efficiency of 99.8%. This work proposes a feasible strategy for the fabrication of multifunctional membranes and provides new insights for the remediation of complex wastewater. | 0
Chitosan-derived magnetic nitrogen/selenium-doped porous carbon: A sustainable and high-performance adsorbent for removal of organic pollutants from water and wastewater | 10.1016/j.eti.2025.104526 | The development of effective and sustainable adsorbents for water purification is imperative in the face of growing environmental pollution. In the current study, we report a new magnetic nitrogen/selenium-doped porous carbon nanomaterial (Fe3O4/N/SePC-900; abbreviated as FNSC-900), prepared through direct pyrolytic transformation of a deep eutectic solvent system based on choline chloride, urea, iron trichloride, selenium dioxide, and notably the renewable nitrogen-rich chitosan precursor. The addition of chitosan not only offers high nitrogen content and biocompatibility but also enhances porosity and adsorptive ability of the resulting carbon matrix. Exhaustive characterization by XRD, TEM, FE-SEM, EDX, BET, and VSM confirmed the effective synthesis of a highly porous, heteroatom-doped magnetic carbon framework with surface area of 331.07 m2/g and pore volume of 0.2898 cm3 /g. FNSC-900 adsorbent showed high adsorption properties towards organic dyes (methylene blue as the model dye) and antibiotics (tetracycline as the model antibiotic) in water solutions. The maximum adsorption capacities under optimal conditions were 529.03 mg/g for methylene blue and 351.43 mg/g for tetracycline, respectively, with more than 98 % removal efficiency within 15 min of contact time. Kinetic and isotherm experiments revealed that adsorption follows a pseudo-second-order kinetic model and follows the Langmuir isotherm, which is typical of monolayer adsorption on a homogeneous surface. Thermodynamic investigation aided spontaneous and endothermicity of adsorption. Moreover, the magnetic character of the adsorbent gives ease and rapid separability from water, and the material was found to be highly reusable under multiple adsorption-desorption processes. Overall, the current work highlights the pivotal role of chitosan the production of new, engineered, green, and recyclable adsorbents, outlining a future direction towards green water treatment technologies. | 0
Differential Adsorption Behaviors of Light and Heavy SPM Fractions on Three Antibiotics: Implications for Lacustrine Antibiotic Migration | 10.3390/w17131859 | Lakes are important sinks for antibiotics as suspended particulate matters (SPMs) in lakes have become significant carriers of antibiotic adsorption and migration. The light and heavy fractions of SPM are involved in the process of suspension and sedimentation in the aqueous environment. Combined with the adsorption behaviors of antibiotics onto SPM, a basis for the risk of antibiotic migration in lakes will be provided. In this study, SPM from Lake Taihu was collected and grouped according to density as light fraction (LF) and heavy fraction (HF), with heavy fraction including loosely bound humus (WLH) and tightly bound humus (TH). Adsorption studies were carried out with three typical antibiotics: tetracycline hydrochloride (TC), norfloxacin (NOR), and trimethoprim (TMP). The adsorption processes of all particulate fractions towards antibiotics were fast, which is consistent with pseudo-second-order kinetics. The adsorption in the TC and NOR groups was much higher than that in the TMP group, which was mainly related to the properties of the antibiotics. The LF group was the special component with the fastest adsorption rate, the largest adsorption amount, and the lowest desorption ratio, regardless of antibiotics, which is related to the organic matter content and the rich-carbon-containing functional groups in the LF group, such as -C=O. These findings highlight the need for further attention to the high adsorptive transport effect of LF on antibiotics in lake ecosystems. | 0
Montmorillonite reduces bioavailability of ciprofloxacin and exerts growth-inhibitory effects on human-associated bacteria | 10.1016/j.hazadv.2026.101294 | Antibiotic residues exceeding selective concentrations for antibiotic-resistant bacteria have been detected in various environments, including manure, wastewater, and effluents from wastewater treatment plants. When these residues come into contact with soils, for instance, due to wastewater irrigation or fertilization with manure, they interact with soil constituents. Soil colloids, such as montmorillonite, have been observed to adsorb pharmaceuticals, including antibiotics. We investigated the influence of the mineral colloid montmorillonite on the bioavailability of ciprofloxacin (CIP) and its effect on bacterial growth. The bioavailability and efficacy of CIP in the presence of montmorillonite was compared to that of sulfamethoxazole, clindamycin and erythromycin. Montmorillonite reduced but did not completely prevent the growth-inhibitory effect of CIP in bacterial growth medium. The bacteria were able to grow at twice the CIP concentration in the presence of montmorillonite. The incomplete deactivation of CIP suggest that growth medium components might have decreased the adsorption of CIP to montmorillonite. In comparison, three more antibiotics were tested, but no reduction of their effect on bacterial growth due to the montmorillonite colloid was observed. Surprisingly, we also observed a strong inhibitory effect of the colloid on the growth of human-associated bacteria, such as S. aureus, but not on environmental bacteria, suggesting iron-induced stress responses and/or nutrient sequestration. We conclude that a selective potential of the highly active CIP in contaminated soils, which also contain nutrients that enable bacterial growth, cannot be ruled out. | 0
Efficient selective removal of indole by Mg/Al-LDH@MOF: mechanistic insights and adsorption behavior | 10.1039/d6ra04492a | Due to the high toxicity and carcinogenicity of indole, wastewater should be treated to remove indole before discharge. In this study, a novel composite material, Mg/Al-LDH@MIL-101(Fe), was developed by integrating MIL-101(Fe), a high-porosity metal-organic framework (MOF), with Mg/Al-layered double hydroxide (LDH) nanosheets. This composite was designed for the efficient adsorption and removal of indole. The crystal structure, surface morphology, and chemical composition of the composite were analyzed using X-ray diffraction (XRD), Raman spectroscopy, X-ray photoelectron spectroscopy (XPS), and other characterization techniques. The results indicate that the composite exhibits a higher specific surface area and a greater number of active adsorption sites compared to Mg/Al-LDH and MIL-101(Fe). The adsorption of indole can be effectively removed by electrostatic adsorption on the surface of the material, and pi-pi stacking. The experimental results demonstrated that the indole removal rate could reach 93.14% under the following conditions: pH = 7, adsorbent dosage of 0.1 g L-1, adsorption time of 2 hours, and indole concentration of 20 mg L-1. With excellent recyclability (>82% efficiency after 5 cycles) and anti-interference capability (>86% efficiency under coexisting species), this work advances the potential for scalable coking wastewater treatment. | 0
Hierarchically porous carbon from coffee husk: Pore development and antibiotic adsorption behavior | 10.1016/j.dwt.2026.101802 | A hierarchically thermally porous carbon was produced from coffee husk using a two-step thermal method (carbonization and subsequent activation), aiming to correlate pore development with adsorption performance. Textural and structural properties were analyzed using SEM and N2adsorption-desorption, revealing a highly developed porous network and a BET surface area of approximately 535 m2 g-1 , consistent with abundant accessible adsorption sites. The porous carbon was tested for tetracycline adsorption from aqueous solution. The adsorbent demonstrates high removal efficiency under the investigated conditions over a broad pH range (2-12) and a maximum adsorption capacity of 14.545 mg g-1 under the investigated conditions. Kinetic fitting indicates pseudo-second-order behavior, while equilibrium is best represented by the Freundlich model, suggesting a heterogeneous surface typical of biomass-derived carbons. Reusability testing shows the porous carbon retains adsorption performance over five consecutive cycles, indicating regeneration feasibility. The results highlight that coffee husk can be valorized into a low-cost, biomass-derived adsorbent with practical relevance for antibiotic removal from water. | 0
Adsorption of antibiotics using fly ash-based NaP1 zeolite modified with lanthanides via ion exchange and wet impregnation | 10.1007/s10934-026-01942-x | The increase in global population, extended life expectancy, and the potential of pandemic occurrence substantially elevate antibiotics consumption, thereby exacerbating concerns related to drug resistance and their toxic effects on ecosystems. Consequently, developing effective materials capable of removing antibiotics from water has attracted significant attention. This research focused on lanthanum and cerium modifications of fly ash-based NaP1 zeolite via ion exchange and wet impregnation, aiming to enhance its performance as an adsorbent for ciprofloxacin and tetracycline. Lanthanum and cerium were selected as modifiers due to their low toxicity, abundance, and cost-effectiveness. Their incorporation into NaP1 material was confirmed by structural and compositional changes. The results showed that using lanthanum for modification is more beneficial than cerium, and ion-exchanged samples yielded greater effectiveness compared to wet-impregnated ones. According to EDS elemental mapping, ion exchange promoted a homogeneous distribution of lanthanides, implying uniform formation of active sites. The adsorption of antibiotics occurred through electrostatic and cation-pi interactions, ion exchange, hydrogen bonding, and coordination complexes formation. The highest sorption capacities were attained for the sample modified with lanthanum via ion exchange (235 and 190 mg g-1 for ciprofloxacin and tetracycline), which can be attributed e.g., to faster adsorption rates of La-modified adsorbents. The reusability tests showed that materials can be used five times, which is important for minimizing secondary pollution and enhancing sustainability. These findings highlight the potential of lanthanide modification of fly ash-based zeolite as an effective approach for reducing antibiotic contamination, helping to ensure environmental safety and public health protection. | 0
KINETICAL APPROACH OF TETRACYCLINES ADSORPTION ON BENTONITE | 10.47743/achi-2026-1-0009 | Adsorption of antibiotics on clays from aqueous solutions have been recently much investigated, due on one part, to their potential inclusion in topic drugs formulae, on one part, and to the convenient water cleaning strategy from trace antibiotics in a very simple and cheap approach. In our work, commercial sodium bentonite and calcium bentonite consisting mainly of montmorillonite clay, was tested as an adsorbent for three antibiotics from tetracycline family: tetracycline, doxycycline and minocycline. Parametric studies concerning the influence of analyte concentration and clay dose were performed. The adsorption kinetics were investigated by fitting the experimental data to several mathematical models: as pseudo-first and second order, Elovich and Weber-Morris and the adsorption. The role of film diffusion and internal diffusion were also highlighted. The adsorption data were fitted to Lagergren and Ho&McKay models. High adsorption capacities of hundreds of miligrams antibiotics per gram of clay were reported for all tested systems. | 0
Tetracycline degradation by a mixed culture of halotolerant fungi-bacteria under static magnetic field: Mechanism and antibiotic resistance genes transfer | 10.1016/j.jhazmat.2025.138181 | Efficient antibiotics removal lowers the transmission risk of antibiotic resistance genes (ARGs). However, low efficiency limits the application of biological methods for antibiotics removal. Herein, a mixed culture of halotolerant fungi-bacteria was used for treatment of saline wastewater containing tetracycline (TC). Furthermore, static magnetic field (SMF) was used to increase TC removal. The study examined the effectiveness of SMF in removing antibiotics from saline wastewater and the associated risk of ARGs transmission. The results demonstrated that the application of a 40 mT SMF significantly improved the TC removal efficiency by 37.09 %, compared to the control (SMF=0) The TC was mainly removed through biodegradation and adsorption. In biodegradation, SMF enhanced electron transport system activity, and activities of lignin-degrading enzymes which led to higher TC biodegradation. The activity of lactate dehydrogenase and malondialdehyde decreased, lowering the damage of microbial cell membranes by TC. During the adsorption process, higher generation of extracellular polymeric substances was observed under SMF, which caused an increase in TC removal via adsorption. Microbial community analysis revealed that SMF facilitated the enrichment of TC-degrading microorganisms. Under SMF, vertical gene transfer of ARGs increased, while horizontal gene transfer risk decreased | 0
| 10.22144/ctujoisd.2025.012 | Solvothermal synthesis was used for the successful manufacture FeCo-ZIFs bimetallic materials. The materials' properties were determined using a variety of techniques, including Fourier-transform infrared spectroscopy (FT-IR), energy dispersive X-ray spectroscopy (EDX), powder X-ray diffraction (PXRD), scanning electron microscopy (SEM), thermogravimetric analysis (TGA), and nitrogen adsorption ability. The obtained FeCo-ZIFs were acted as catalysts to remove Ciprofloxacin in aqueous media with high efficiency. It showed that the decomposition efficiency of Ciprofloxacin reached 92.1% with a weight of 0.4 g/L FeCo-ZIFs, and 0.3 g/L potassium peroxydisulfate for 30 min at room temperature (30±2oC). According to research, this is the first time FeCo-ZIFs was applied to treat Ciprofloxacin. | 0
Sustainable ciprofloxacin removal using muscovite clay: A techno-economic and eco-toxicological study via MOGWO/RSM-ANN | 10.1016/j.mtcomm.2025.114394 | This study investigates the remediation of Ciprofloxacin (CPx) contaminated water by adsorption using muscovite clay (Musc-MC), followed by an eco-toxicological evaluation of the treated water for potential application in crop irrigation. To improve the adsorption efficiency of CPx, two optimization approaches, Response Surface Methodology (RSM) and Artificial Neural Network integrated with Multi-Objective Grey Wolf Optimization (ANN/MOGWO), were applied and compared. Using the Box-Behnken design (BBD), the RSM approach was applied under fixed conditions of 0.0525 g adsorbent mass and 120 min contact time, evaluated across five pH levels (3, 5, 7, 9, and 11), and yielded an average predicted CPx removal efficiency of 59.12 %. Although the ANN/MOGWO model achieved a lower removal efficiency of 40.77 %, it identified conditions that are more practical and cost-effective for real-world applications-namely, 2.5 g of adsorbent mass and 60 min of contact time across a broad pH range [3-11], which represent the optimized values of the variables to achieve maximum removal efficiency. These conditions are less demanding and more scalable than those required by RSM. A techno-economic analysis further demonstrated that ANN/MOGWO reduces material consumption and energy inputs while maintaining acceptable removal performance, making it a more viable and flexible option for large-scale wastewater treatment systems. Ecotoxicity assessment showed minimal oxidative stress from CPx exposure, with peroxidase activity remaining above 97.59 %. Seedlings irrigated with treated water exhibited lower phenolic content (235-500 mu g GAE/mL) compared to the control (850 mu g GAE/mL), indicating reduced antioxidant demand. This was consistent with a decline in DPPH antioxidant activity. These findings confirm that muscovite clay is an effective and environmentally safe adsorbent for CPx removal, supporting its use in agricultural water reuse. | 0
Chromium Ferrite Supported on Activated Carbon from Olive Mill Solid Waste for the Photo-Fenton Degradation of Pollutants from Wastewater Using LED Irradiation | 10.3390/appliedchem5030015 | In this study, chromium ferrite (FeCr; CrFe2O4) nanoparticles supported on activated carbon (AC), obtained from agricultural olive mill solid waste, were synthesized via a simple hydrothermal process. The structural, morphological, optical, and chemical properties of the FeCr/AC composite were characterized using XRD, SEM, EDX, DRS, BET, and FTIR techniques. The FeCr/AC composite was applied as a heterogeneous photo-Fenton catalyst for the degradation of methylene blue (MB) dye in an aqueous solution under 25 W visible-light LED irradiation. Critical operational factors, such as FeCr/AC dosage, pH, MB concentration, and H2O2 levels, were optimized. Under optimal conditions, 97.56% of MB was removed within 120 min of visible-light exposure, following pseudo-first-order kinetics. The composite also exhibited high efficiency in degrading methyl orange dye (95%) and tetracycline antibiotic (88%) within 180 min, with corresponding first-order rate constants of 0.0225 min-1 and 0.0115 min-1, respectively. This study highlights the potential of FeCr/AC for treating water contaminated with dyes and pharmaceuticals, in line with the Sustainable Development Goals (SDGs) for water purification. | 0
Sunlight driven photocatalytic degradation of ciprofloxacin over a dual S-scheme based BiOCl/Bi2WO6/g-C3N4 ternary heterojunction | 10.1039/d6ra06114a | The contamination of fluoroquinolone antibiotics in wastewater, particularly ciprofloxacin (CIP), poses significant environmental and health hazards, as these are resistant to conventional treatment methods. In the current study, a highly effective dual S-Scheme-based heterojunction photocatalyst, comprising BiOCl, Bi2WO6, and g-C3N4, was designed via a simple hydrothermal method. The developed material was comprehensively characterized using various physicochemical techniques such as XRD, FTIR, FESEM, HRTEM, XPS, N2 sorption analysis, TGA, DR UV-vis, and PL, confirming the successful assembly of a well-integrated nanostructure with an optimised band configuration favourable for visible-light absorption. Under sunlight exposure, the BiOCl/Bi2WO6/g-C3N4 heterojunction (BWC) demonstrated excellent photocatalytic activity, achieving 96% degradation of CIP within 90 min, outperforming the individual components. The outstanding activity was ascribed to the cooperative effect of dual S-Scheme charge transfer, which enhanced charge separation and preserved their strong redox abilities. Heterogeneity and reusability studies were performed, and the developed catalyst showed excellent stability up to the fifth run with consistent performance. Kinetic study showed a first-order degradation pattern, while radical trapping tests detected superoxide radicals as the major reactive oxygen species. Based on fragments obtained from LCMS analysis, a plausible mechanism of CIP degradation was established. | 0
Optimizing composite microplastics for antibiotics removal in water: An eco-friendly solution | 10.1080/27658511.2025.2464377 | Microplastics (MPs) have the potential to adsorb and transport organic pollutants in aquatic environments. This study investigated the removal of antibiotics ciprofloxacin (CIP) and flucloxacillin (FLU) from water using microplastics made from polyethylene terephthalate (PET) and high-density polyethylene (HDPE). The microplastics were characterized using Fourier transform infrared spectroscopy, scanning electron microscopy, and energy dispersive X-ray analysis. Isotherm models, including Langmuir, Freundlich, Temkin and Jovanovic, were assessed to determine which best fit the sorption data. The equilibrium time for sorption was 30 minutes. Temkin and Jovanovic models showed the best fit for sorption equilibrium data on ciprofloxacin and flucloxacillin, respectively, with R2 values above 0.92 and 0.77, indicating efficient adsorption of ciprofloxacin and flucloxacillin. The heat of adsorption decreased linearly with increased surface coverage, while Jovanovic's model suggested mechanical interactions between the adsorbate and adsorbent. The study found that the sorption capacity decreases with increasing pH, possibly due to electrostatic interactions, and the adsorption shape resembled a type 2 sinusoidal curve. In conclusion, this study highlights the potential of composite microplastics (PET and HDPE) as low-cost adsorbents for removing ciprofloxacin and flucloxacillin from water. It provides a sustainable solution to antibiotic pollution and plastic waste management. | 0
Nanocellulose-Carbonized Lignin Films for Enhanced Tetracycline Removal | 10.3390/polym18151806 | The development of sustainable and efficient adsorbent materials for tetracycline hydrochloride (TCH) removal is of great importance for wastewater treatment. Structural characterizations (XRD and FTIR) confirmed successful lignin carbonization and the abundance of oxygen-containing functional groups, while N2 physisorption revealed a phosphoric acid-induced hierarchical porous structure rich in mesopores to facilitate mass transfer. CL exhibited excellent tetracycline hydrochloride (TCH) adsorption, achieving a maximum capacity of 21.06 mg g-1 within 2 h. The adsorption data closely followed the pseudo-second-order kinetic model, indicating a predominantly chemisorption process. While nanocellulose enabled the fabrication of flexible, self-supporting films with well-dispersed CL, excessive loading deteriorated film integrity. An optimized 30 wt% CL content achieved the ideal balance between structural stability and adsorption performance, demonstrating that these sustainable films hold great potential for aquatic antibiotic remediation. | 0
| 10.1088/1755-1315/1559/1/012011 | The development of global industry and agriculture worldwide has led to the contamination of various aquatic environments with pharmaceuticals. Even at low concentrations in water, these pollutants cause significant human health issues, adversely affect drinking water quality, and harm the environment, necessitating effective disposal methods. Adsorption is one of the best and most cost-effective approaches to cleaning wastewater from micropollutants. Magnetic adsorbents have garnered significant attention due to their exceptional magnetic properties, high surface reactivity, chemical stability, and the possibility for modification and functionalization. This article provides a comprehensive review of studies on the use of various magnetic nanoparticles and composites for the removal of pharmaceuticals from aqueous environments via adsorption. The primary focus is on two categories of pharmaceuticals: antibiotics (such as tetracycline, ciprofloxacin, levofloxacin, etc.) and non-steroidal anti-inflammatory drugs (NSAIDs) (such as diclofenac, ibuprofen, naproxen, etc.). Functionalized magnetic nanoparticles demonstrate promising potential for removing pharmaceuticals from aqueous media. | 0
Selective Separation and Quantification of Tetracycline Antibiotics Using Ionic Liquid-Functionalized MOF-Derived Diffusive Gradients in Thin Films | 10.1002/jssc.70470 | A selective phase for tetracycline antibiotics (TAs) uptake was designed by incorporating [BMIM][PF6]-functionalized ZIF-67-derived carbonaceous material into the diffusive gradients in a thin-films (DGT) device. This material, integrated in the binding gel of DGT (ta-DGT), exhibited specifically strong affinity toward tetracycline (TC), oxytetracycline (OTC), and chlortetracycline (CTC), with adsorption capacities of 12.22, 11.81, and 13.78 & micro;g/disc, respectively. The ta-DGT showed preferential uptake of TAs over coexisting antibiotics and organic contaminants, with adsorption ratios above 80% and stable performance over pH 4-9 and ionic strength of 0.001-0.1 M. Mechanistic analysis indicated that pi-pi electron donor-acceptor interactions and cation-pi bonding facilitated the specific targeting of TAs onto ta-DGT. During 7 days of field deployment in a domestic wastewater treatment plant in Beijing, ta-DGT showed 5-40 times higher detectable concentrations than conventional HLB/XAD DGT devices. These results validated its sensitivity, reliability, and feasibility for the selective separation and quantification of TAs in complex aqueous matrices. | 0
Visible light degradation of tetracycline and bisphenol A by a hybrid photocatalyst composed of orange peel biochar, clay, and C/N-doped titania | 10.1039/d6nj00633g | A new photoactive nitrogen-doped hybrid clay photocatalyst based on orange peel, titania, and melamine is highly effective for the degradation of tetracycline (TET) and bisphenol A (BPA) from aqueous solution. The photocatalysts were synthesized using a simple low cost approach and characterized by powder X-ray diffraction, scanning electron microscopy, nitrogen sorption, thermogravimetric analysis, UV-visible diffuse reflectance spectroscopy, and X-ray photoelectron spectroscopy (XPS). The titania present in the material is C/N-doped and plays a key role in the photocatalytic process, influencing the bandgap and the overall optical properties of the hybrid photocatalyst. Notably, XPS confirms the successful incorporation of nitrogen into the TiO2 lattice. This N-doping induces a red shift in the absorption edge of the photocatalysts, which significantly improves the photocatalytic efficiency under visible light irradiation relative to pristine TiO2. The photocatalysts also exhibit an increased specific surface area, reaching up to 180 m2 g-1. Under visible light irradiation at 25 degrees C and neutral pH, the photocatalysts achieve complete degradation of TET in aqueous solutions within 30 min. Similarly, 82% degradation of BPA in 10 mg L-1 BPA aqueous solutions is achieved within 120 min. Total organic carbon analysis reveals moderate mineralisation of 46 to 50% for both pollutants and radical trapping experiments identify superoxide radicals ((center dot)O2-) as the primary reactive species responsible for pollutant degradation. Furthermore, the catalysts show an excellent performance in the degradation of TET in river water, clearly demonstrating an applicability in practical water treatment. Finally, the photocatalysts can effectively be recycled without significant loss of efficiency. | 0
Machine-learning-driven evaluation of superparamagnetic activated carbon for continuous tetracycline removal | 10.1016/j.jwpe.2026.110597 | In this work, a magnetic activated carbon (CPL-MAC) was synthesized from fallen Copper Pod leaves and evaluated for continuous tetracycline (TC) removal in a fixed-bed column. The influence of bed height (Z = 1.0, 1.5, 2.0 cm), flow rate (Q = 1, 2, 4 mL/min) and influent concentration (C-0 = 50, 100, 150 mg/L) on breakthrough behavior, adsorption capacity and bed utilization were systematically studied at pH 4. Breakthrough curves showed typical S-shaped profiles, with higher Z extending breakthrough and exhaustion times (t(e)), and higher Q and C-0 causing earlier saturation. The column displayed its best overall performance at Z = 1.5 cm, Q = 2 mL/min and C-0 = 100 mg/L, where the Thomas model predicted a maximum capacity of 271.6 mg/g. Thomas, Yoon-Nelson, Adams-Bohart and BDST models fitted the experimental data well (R-2 > 0.95), with BDST giving reliable service-time estimates for different breakthrough criteria. In addition, machine learning models (SVR, ANN and tree-based ensembles) were developed to predict C-t/C-0, with CatBoost giving the highest accuracy (R-2 = 0.998, RMSE = 0.017). Feature-importance, SHAP and PD analyses indicated that time is the dominant variable, followed by Q, influent C-0 and Z. The combined integration of fixed-bed experiments, mechanistic column modelling, and explainable machine-learning analysis establishes a robust laboratory-scale framework for evaluating CPL-MAC performance toward tetracycline removal. | 0
Superabsorbent Hydrogel Based on Angico Gum Containing a Hybrid Mineral-Carbon Fraction for Environmental Remediation: Potential for Ciprofloxacin Removal | 10.1007/s10924-026-03861-z | The increasing presence of emerging contaminants in aquatic environments has motivated the development of adsorbent materials derived from natural matrices. In this study, for the first time, a superabsorbent hydrogel based on angico gum (HGA) was synthesized and modified by incorporating a hybrid mineral-carbon fraction (MIN), composed of montmorillonite, sepiolite, and activated carbon, aiming to combine the high adsorption capacity of mineral adsorbents with the structural and reusability advantages of hydrogels for the removal of ciprofloxacin (CPX) from aqueous solutions. The resulting composite (HGA-MIN) was characterized by Fourier transform infrared spectroscopy (FTIR), X-ray diffraction (XRD), thermogravimetric analysis (TG), scanning electron microscopy (SEM), and X-ray microcomputed tomography (micro-CT). FTIR and XRD analyses confirmed the preservation of the polymeric structure and the successful incorporation of the mineral fraction into the matrix. Micro-CT analysis revealed a reduction in porosity from 81.32% (HGA) to 22.99% (HGA-MIN). The composite exhibited a high swelling capacity (14,811.83%) and a point of zero charge (pH(pzc)) of 8.52, favoring CPX adsorption under acidic conditions. Adsorption experiments showed a maximum adsorption capacity of 234.8 mg g(- 1), with equilibrium reached within 30 min. Kinetic data followed the pseudo-second-order model, while equilibrium data were best described by the Sips isotherm. Thermodynamic analysis indicated that the adsorption process is spontaneous and exothermic, and reusability tests demonstrated retention of more than 90% of the adsorption capacity after five cycles. These results highlight HGA-MIN as an efficient and sustainable material for the removal of ciprofloxacin from water. | 0
Enhanced photocatalytic degradation of tetracycline using cobalt-substituted ZnFe2O4 porous microspheres under visible-LED irradiation | 10.1038/s41598-025-32449-1 | We developed an advanced method for separation of organic materials from water in adsorption process. Advanced functional inorganic materials were designed and synthesized using hydrothermal method. Photocatalytic processes are among the most effective and sustainable methods for eliminating synthetic toxic organic pollutants and pharmaceuticals. The removal of toxic contaminants from water necessitates the implementation of advanced oxidation processes (AOPs) that utilize highly efficient photocatalysts. Furthermore, the design of visible-light-responsive photocatalysts for AOPs requires a balance of cost-effectiveness and efficiency. This study focuses on developing a sustainable synthetic route to obtain a photocatalyst with enhanced activity while minimizing environmental impact. Specifically, pure (ZFC0) and 10wt% cobalt- substituted ZnFe2O4 (ZFC10) microspheres were synthesized using a hydrothermal method, and their morphology and crystallinity were studied. These microspheres were employed as catalysts for the degradation of three commercial pharmaceuticals: tetracycline, paracetamol, and antihistamines. Notably, the combination of ZF and cobalt facilitates a surface contact that effectively inhibits the recombination of electron-hole pairs, thereby enhancing charge transfer between the two materials and resulting in improved photocatalytic oxidation. The photocatalytic activity was assessed for varying concentrations of tetracycline and ZFC10. Under irradiation from a mercury vapor lamp, ZFC10 achieved a tetracycline degradation efficiency of up to 83% within 180 min (60 min in darkness and 120 min under light), nearly double the degradation observed under LED light. Additionally, ZFC10 exhibited excellent reusability and chemical stability after three cycles. The study also discusses the underlying photocatalytic mechanisms. | 0
Valorization of Pretreated Salvinia molesta Biomass for Ciprofloxacin Biosorption: Kinetic Performance, pH-Dependent Mechanisms, and Circular Economy Implications | 10.1002/wer.70304 | The valorization of pretreated waste Salvinia molesta biomass represents a sustainable and circular strategy to address both water contamination and biomass disposal. This study investigated the biosorption performance of pretreated and powdered S. molesta biomass in controlled aqueous solutions of ciprofloxacin (CIP), a widely detected fluoroquinolone antibiotic, under environmentally relevant conditions. The biomass was characterized by a high cell wall fraction (similar to 61%) and moderate protein and polyphenol content, offering a multifunctional surface for biosorption. Batch experiments were conducted to evaluate the effects of pH (4-8) and contact time (up to 60 min) on CIP removal (initial concentration = 1.5 mu g/L). The maximum biosorption efficiency (similar to 95%) occurred at pH 6, which aligned with the biomass's point of zero charge ( pH(p)zc= 6.2) and the CIP zwitterionic speciation. Biosorption was rapid in the first 30 min, although equilibrium was rapidly reached within 30 min, consistent with the classical biosorption behavior of dead biomass at low concentrations. The kinetic model followed a pseudo-second-order trend, which was interpreted empirically rather than mechanistically, reflecting surface-controlled adsorption dynamics. Pearson correlations revealed that the protein and polyphenol contents were positively associated (r > 0.85) with biosorption at pH 6-7, highlighting a multi-mechanistic interaction involving electrostatic, hydrogen bonding, and pi-pi interactions. These findings suggest that S. molesta is a naturally abundant, low-cost biosorbent suitable for decentralized water remediation, particularly in small-scale or proof-of-concept systems using model aqueous matrices, with potential applications in passive treatment units and community-based sanitation systems. Future studies should evaluate isotherm behavior, thermodynamic parameters, and the regeneration potential of the biosorbent to determine scalability under real wastewater conditions. | 0
Green and Economical Synthesis of Bi2WO6-Doped Geopolymers and Their Visible-Light Catalytic Degradation Mechanism Toward Tetracycline Hydrochloride | 10.3390/ma19153251 | To address the environmental threats posed by antibiotic residues in water and the engineering bottlenecks of traditional powder photocatalysts-such as high cost, complicated preparation processes-a novel Bi2WO6-doped geopolymer composite photocatalytic material was successfully constructed through a facile and green synthesis strategy, utilizing low-cost and readily available geopolymers as the supporting matrix. The adsorption and degradation performance of this material toward tetracycline hydrochloride (TC), a typical antibiotic in aquatic environments, was systematically evaluated under visible-light irradiation. Experimental results demonstrate that the composite system exhibits a synergistic effect of adsorption enrichment by geopolymers and in situ photodegradation by Bi2WO6. Under the optimized conditions of merely 4% Bi2WO6 loading, catalyst dosage of 1 g/L, and an initial pH of 8.0, the degradation efficiency of TC reached 82.7% after 300 min of visible-light illumination. Even in real and complex water matrices, the material maintained a stable microstructure and highly efficient targeted removal capability. Radical scavenging experiments confirmed that the highly oxidative photogenerated holes (h+) generated by Bi2WO6 and the superoxide radicals (O2-) derived from the reduction of dissolved oxygen are the primary active species governing the efficient decomposition of TC. This study not only ameliorates the agglomeration tendency of pure-phase Bi2WO6 but also, by virtue of its inexpensive raw materials, facile synthesis process, and excellent adaptability to the weakly alkaline environments of actual water sources, provides a highly feasible strategy for the future low-cost, large-scale remediation of realistic aquatic environments and the treatment of industrial antibiotic wastewater. | 0
可回收光催化剂Fe3O4-MoS2纳米片制备及其对四环素的降解¦Recyclable Fe3O4-decorated MoS2 Nanosheets for Photocatalytic Degradation of Tetracycline | 10.37188/cjl.20250238 |  | 0
Scalable magnetic biochar-based thin films for efficient multi-contaminant water remediation: Overcoming the limitations of powdered adsorbents | 10.1016/j.jece.2026.124266 | The presence of pharmaceutical residues and industrial dyes, such as ciprofloxacin (CIP) and crystal violet (CV), in water bodies poses environmental and human health risks. Despite the development of numerous adsorbents for their removal, the majority exist in powdered form, making their practical application inefficient and technically challenging. In this study, we aimed to develop and evaluate a reusable thin film adsorbent based on magnetic biochar for the efficient removal of CIP and CV. Biochar was synthesized from sunflower husk and functionalized with polyethyleneimine and Fe3O4 nanoparticles. The composite was embedded in a chitosan-polyvinyl alcohol matrix to form magnetic thin films. We evaluated its sorption behaviour through kinetic, isotherm, thermodynamic, and competitive adsorption studies. Characterization confirmed successful functionalization and the presence of a mesoporous structure. Batch adsorption studies revealed up to 91% removal of CV and 87% of CIP, following pseudo-second-order kinetics and Freundlich isotherms, indicating multilayer chemisorption on heterogeneous surfaces. Thermodynamic analysis revealed endothermic behaviour for CV adsorption and exothermic behaviour for CIP. Competitive adsorption experiments indicated faster initial uptake of CIP than CV under the tested binary conditions, although this behaviour should be interpreted as a concentration- and time-dependent competitive adsorption trend rather than as evidence of true selectivity. These findings provide a scalable strategy for water remediation, combining easy recoverability, reusability, and high efficiency in one platform. The thin-film format offers a promising route toward sustainable water remediation technologies by combining ease of use, mechanical stability, and high adsorption efficiency in multi-contaminant environments. | 0
Spray-dried zinc-alginate microparticles for antibiotic removal from water: a promising approach to mitigate antibiotic resistance | 10.1080/10837450.2026.2660844 | Antibiotic residues in gastrointestinal and environmental compartments promote the selection of resistant bacteria and the emergence of antimicrobial resistance (AMR). This study evaluates spray drying as a scalable method to produce crosslinked zinc-alginate (Zn-Alg-SD) microparticles for antibiotic removal from water via metal complexation, using ciprofloxacin (CIPRO) and amoxicillin (AMOX) as model compounds. Zn-Alg-SD microparticles were prepared by spray drying at varying zinc (Zn2+) concentrations. Particle characteristics were assessed by FTIR, optical particle size analysis, SEM, and ICP-MS, demonstrating improved particle uniformity, surface area, water stability, and crosslinking density. Zn-Alg-SD microparticles prepared with 0.25% and 0.5% (w/v) Zn2+ exhibited minimal swelling in aqueous media, indicating enhanced structural integrity. Antibiotic removal studies showed high adsorption capacity, particularly for CIPRO, with a 20-fold increase compared to Zn-Alg beads produced by conventional ionotropic gelation. Kinetic modelling indicated a chemosorption mechanism for both antibiotics, supporting Zn2+-mediated complexation within the crosslinked alginate matrix. Overall, spray drying represents an efficient alternative to ionotropic gelation for producing crosslinked alginate adsorbents, offering a scalable platform for biological and environmental antibiotic removal. | 0
Migration and biotransformation mechanisms of risk-priority antibiotics in wastewater biotreatment: An integrated multi-omics and molecular dynamics perspective | 10.1016/j.eehl.2026.100260 | Understanding the fate and transformation of antibiotics is essential for controlling antibiotic pollution in wastewater treatment plants (WWTPs). This study integrated metagenomics, metaproteomics, molecular dynamics (MD) simulations, and pathway analysis to elucidate the behavior of ciprofloxacin (CIP), sulfamethoxazole (SMX), and roxithromycin (ROX) under single- and mixed-antibiotic exposures in an activated sludge system. Fate analysis revealed divergent pathways: SMX was predominantly biodegraded (>70%), whereas CIP and ROX were mainly adsorbed onto sludge, showing poor removal and high effluent residuals (CIP > 50%, ROX > 60%). Under mixed-antibiotic stress, microorganisms favored lower-energy degradation pathways, leading to simplified (skip-step) transformations. MD simulations unveiled that within the extracellular polymeric substances (EPS) matrix, the protein fraction exhibited the strongest binding. Docking and MD simulations on a proteomics-derived interface-associated protein (OmpA) revealed a co-adsorption behavior under mixed-antibiotic exposure, where CIP strongly anchored through multipoint hydrogen bonding/electrostatic interactions and facilitated SMX stabilization in the same pocket via aromatic stacking. Multi-omics analyses revealed a microbial survival-first strategy dominated by resistance and repair. Notably, transporter-related stress responses were prominent under mixed stress, and several ABC transporter-associated components (e.g., K02003/K02004 and K02033) were negatively correlated with removal efficiency, coinciding with reduced degradation by key genera such as Micropruina and Ottowia. Under mixed-antibiotic stress, a confluence of reinforced resistance (e.g., Type IV secretion system K03205), altered EPS binding, and skewed energy allocation (e.g., downregulation of cofactor synthesis ko01240) led to incomplete degradation and widespread persistence. This study provides a multiscale theoretical framework for optimizing WWTPs to control antibiotic pollution. | 0
Development of a PVA-based polymeric adsorbent incorporated with nano-hydroxyapatite for the treatment of actual pharmaceutical wastewater | 10.1039/d6ra01715k | In this study, a polyvinyl alcohol (PVA)-based nanocomposite adsorbent reinforced with hydroxyapatite nanoparticles and supported by nonwoven polyester was developed for antibiotic removal from pharmaceutical wastewater including ofloxacin, tetracycline and sulfadiazine. Structural and surface characterization using FTIR, XRD, and BET confirmed the presence of active functional groups, crystalline hydroxyapatite structure, and a surface area of 19 m2 g-1. The adsorption process was spontaneous and exothermic, with optimal performance at pH 7, 25 degrees C, 47.5 min contact time, 2.5 g adsorbent, and 34.5 mg L-1 antibiotic concentration. Isotherm and kinetic studies revealed Langmuir-type monolayer adsorption and alignment with the pseudo-first-order model. The adsorbent retained over 90% of its adsorption efficiency after 15 regeneration cycles with 5% HCl at 45 degrees C, demonstrating high stability and reusability. | 0
Efficient degradation of tetracycline via iron(II,III) oxide nanoparticle-activated hydrogen peroxide: mechanisms and performance | 10.1180/clm.2025.10017 | Magnetite-enriched mining tailings are a cost-effective and abundant catalytic material with inherent magnetic recyclability. Yet their practical application in catalysis is often constrained by their limited surface area and sluggish reaction kinetics. To address these issues, we developed a facile one-step co-precipitation method to synthesize a magnetic nano-Fe3O4 (MNP) catalyst that exhibits enhanced surface reactivity for efficient activation of H2O2 towards tetracycline (TC) degradation. The system achieved complete (100%) removal of TC at an initial concentration of 20 mg L-1 within 90 min and demonstrated robust catalytic performance across weakly acidic to neutral pH conditions. Mechanistic investigations confirmed that & sdot;OH is the primary reactive oxygen species involved, with & sdot;O2(-) and 1O2 providing supplementary contributions to the degradation. Remarkably, the intrinsic magnetic properties ensured efficient MNP catalyst recovery. This work provides a sustainable and scalable wastewater treatment strategy, leveraging mining tailings as a cost-effective resource to treat wastewater while also providing economic and environmental benefits. | 0
Functionalized peanut shell (Arachis hypogaea)-derived layered double hydroxides adsorbents for the effective removal of azithromycin from wastewater | 10.1016/j.dwt.2026.101658 | Azithromycin, a widely prescribed macrolide antibiotic, poses growing environmental concerns due to its persistence in aquatic ecosystems. This study reports the synthesis and application of peanut shell (Arachis hypogaea)-based layered double hydroxides (PS-LDHs) as a low-cost, sustainable bio-adsorbent for the effective removal of azithromycin from wastewater. Targeting both antibiotic remediation and agro-waste valorization, PS-LDHs were characterized using comprehensive physicochemical analyses, confirming their suitability for adsorption applications. Adsorption was found to be pH-dependent, with a maximum capacity of 330 mg/g at pH 9,surpassing many conventional adsorbents reported in the literature. As the concentration of azithromycin increased, the adsorption capacity increased significantly. Kinetic studies revealed that the pseudo-second-order model best described the adsorption behavior, indicating chemisorption as the dominant mechanism. Equilibrium data confirmed to follow both Langmuir and Freundlich isotherms, suggesting a combination of monolayer and heterogeneous adsorption. The thermodynamic analysis recommended the process as endothermic, spontaneous, and favorable. Importantly, PS-LDHs demonstrated high regeneration and reuseability efficiency using 1.0 M H2SO4, retaining substantial adsorption capacity over multiple cycles. Overall, this work highlights PSLDHs as a green, cost-effective, and scalable adsorbent for antibiotic-contaminated water treatment, offering a promising strategy for pharmaceutical wastewater treatment while promoting sustainable waste utilization. | 0
Sorption of Antibiotics in Sewage Sludge: Distribution Coefficients, Sludge Characteristics, and Implications for Environmental Fate | 10.3390/jox16030112 | The sorption behavior of antibiotics in wastewater treatment systems plays a critical role in determining their environmental fate and removal efficiency. In this study, the sorption of 15 antibiotics representing multiple classes was investigated using two sewage sludge samples with different physicochemical characteristics. Batch equilibrium experiments were conducted to evaluate time-dependent sorption behavior and to determine solid-water distribution coefficients (Kd). The results showed that sorption occurred rapidly, with most compounds approaching a stable concentration within 24 h. The Kd values varied widely depending on the compound, ranging from 74 to 737 L/kg. For 13 of the 15 investigated antibiotics, higher Kd values were observed in sludge B than in sludge A, with the largest difference observed for tiamulin (402 +/- 53 and 737 +/- 76 L/kg for sludge A and sludge B, respectively). Sludge B generally exhibited higher sorption capacity for most compounds than sludge A, despite having a lower specific surface area, indicating that sorption was governed primarily by chemical composition and pore structure rather than surface area alone. Elemental and morphological analyses suggested that differences in metal-associated components and pore structure may contribute to the higher sorption capacity observed in sludge B. However, the specific sorption mechanisms could not be directly confirmed by the present analyses. Comparison with previous studies confirmed that the measured Kd values fall within reported ranges but are generally higher for sulfonamides, suggesting enhanced sorption capacity of the investigated sludge matrices. Application of an equilibrium-based model demonstrated that sorption alone can account for approximately 20-70% of antibiotic removal under typical activated sludge conditions, depending on compound affinity. These findings highlight the importance of sludge-specific properties in controlling antibiotic partitioning and demonstrate that incorporating such characteristics into predictive models can improve the accuracy of environmental fate assessments in wastewater treatment systems. | 0
Study on β-Cyclodextrin-Functionalized Molten Salt Nitrogen-Doped Biochar and Its Adsorption Performance and Mechanism | 10.3390/molecules31081284 | In this study, we prepare N-doped biochar loaded with beta-CD, using cotton stalks as a carbon source, and evaluate its removal efficiency for tetracycline (TC) and methylene blue (MB) from aqueous solutions. This composite uniquely integrates molten salt activation, nitrogen doping, and beta-CD grafting, resulting in an exceptionally high specific surface area of 1943 m2/g and abundant active sites. The findings reveal that beta-CD-NKBC-1.5 (5 g of N-doped biochar loaded with 1.5 g of beta-CD) demonstrates remarkable capabilities for both TC and MB removal across an extensive pH spectrum, reaching peak adsorption levels of 1269.8 and 969.4 mg/g at 308.15 K, respectively-outperforming most previously reported biochar-based adsorbents. The adsorption process is well described by the pseudo-second-order and Langmuir models, indicating that monolayer chemisorption is the dominant mechanism. beta-CD-NKBC-1.5 exhibits preferential adsorption for TC and MB and maintains high adsorption efficiency even with coexisting ions (Na+, K+, Ca2+, Mg2+, and SO42-) at concentrations up to 500 mg/L. The adsorption mechanism involves Lewis acid-base interactions, hydrogen bonding, pi-pi stacking, and pore filling. | 0
Aqueous-softened, organic solvent-free hot-melt extrusion of Centella asiatica biomass into multifunctional bio-based materials | 10.1016/j.indcrop.2026.123568 | The extensive use of organic solvents in conventional phytochemical extraction generates hazardous waste and environmental concerns. To address these limitations, this study developed an aqueous-softened, organic solventfree hot-melt extrusion (HME) process for the valorization of Centella asiatica biomass into multifunctional biobased materials. The continuous HME process enabled biomass conversion without organic solvent extraction and generated two functional fractions, CA Solution and CA Sphere, supporting sustainable dual-fraction biomass utilization. The HME-derived materials exhibited adsorption activity against representative aquatic pollutants, including rhodamine B and tetracycline hydrochloride. Among the formulations, CA Sphere showed the highest adsorption performance, with removal efficiencies of 69% for rhodamine B and 26% for tetracycline hydrochloride. In addition, the materials reduced intracellular reactive oxygen species generation and attenuated lipopolysaccharide-induced inflammatory responses in RAW 264.7 macrophages. Overall, this study demonstrates that solvent-free HME processing provides a scalable and environmentally sustainable strategy for converting plant biomass into value-added functional materials with pollutant adsorption and biologically supportive properties. | 0
| 10.31699/ijcpe.2026.1.6 | It is challenging to remove antibiotics from water bodies, as they are among the most widespread contaminants in the environment, particularly with conventional wastewater treatment methods, due to their persistence and low biodegradability. The current study examined the use of nanoscale zero-valent iron to remove antibiotics. Conocarpus leaf extract, which is primarily composed of polyphenols like flavonoids and tannins, was employed as a green source to prepare FeCu nanoparticles, which can act as an eco-friendly reducing agent. The nanoparticles were immobilized onto silica sand (SS), forming SS-FeCu nanocomposite to remove tetracycline (TC) and ciprofloxacin (CIP) from aqueous solutions. The structural characteristics of the produced nanocomposite were examined using a number of analytical techniques, including XRD, FTIR, FE-SEM, EDS, TEM, BET, TGA, and DSC. The structural and morphological analyses confirmed the successful synthesis of the SS–FeCu nanocomposite, with well-dispersed nanoparticles (FE-SEMTEM), characteristic functional groups (FTIR), crystalline structure (XRD), surface area enhancement (BET), elemental composition (EDS), and good thermal stability (TGADSC). Studies were conducted through batch experiments, and the influence of various variables (contact time, pH, agitation speed, nanocomposite dosage, and initial pollutant concentration (Co)) was investigated. The maximum removal efficiencies of 93% and 85% were achieved for TC and CIP, respectively, under ideal conditions: time = 90 min, pH of 11 for TC and 7 for CIP, agitation speed = 200 rpm, Co = 10 mgL, and nanocomposite dosage of 1 g50 mL. Isotherm, kinetic, and thermodynamic studies showed that adsorption of both TC and CIP followed the Freundlich model and pseudo-second-order kinetics, indicating chemisorption as the main mechanism. Thermodynamic results revealed that TC adsorption was endothermic and non-spontaneous (positive ΔS°), while CIP adsorption was exothermic and spontaneous (negative ΔS°), confirming the efficiency of the SS–FeCu nanocomposite. The results revealed that the green-fabricated SS-FeCu nanocomposite could be used as an efficient agent for extracting TC and CIP from aqueous solutions. | 0
Magnetic biochar from tilapia waste for oxytetracycline removal: Adsorption performance and absence of toxicity on zebrafish embryos | 10.1016/j.jwpe.2026.110125 | The urgent demand for environmental remediation has generated significant interest in sustainable materials and technologies. Among them, biochar (BC) has recently emerged as a promising material for applications in aquatic and soil environments. Herein, we aimed to develop functionalized biochars derived from Nile Tilapia (Oreochromis niloticus) carcasses for the removal of the antibiotic oxytetracycline (OTC) from aqueous solutions linked to ecotoxicity assessment in Zebrafish embryos. The BCs were synthesized via pyrolysis at different temperatures and subsequently subjected to size reduction using high-energy ball milling, referred to as CBC (Crushed Biochar). Magnetization was performed via a co-precipitation method, yielding magnetite-functionalized biochar, resulting in NMBC (Nano-Magnetized Biochar). The chosen equilibration time for adsorption was 24 h, during which CBC600 and NMBC600 displayed adsorption capacity and removal percentage for OTC at 49.17 mg g- 1 and 61.8%, and 39.25 mg g- 1 and 56.6%, respectively. For both adsorbents, the kinetic model that best fitted the experimental data was the Elovich model, while for the adsorption isotherm the best fit was the Sips model. The negative values of Delta G degrees confirmed that the adsorption process was favorable, spontaneous, physical, with the system showing an exothermic enthalpy. The Delta S degrees was negative for CBC and positive Delta S degrees for NMBC. Ecotoxicity assessment using zebrafish embryos showed absence of acute toxicity effects (until 100 mg L- 1) to both CBC and NMBC materials. Finally, the results obtained support the development of functional biochars for removal of oxytetracycline from water associated with Nile Tilapia waste valorization by sustainable materials production for environmental technologies and circular economy. | 0
The sustainable synthesis of functionalized magnetic carbon nanotube adsorbent derived from steel waste for high-efficiency sequestration of tetracycline: Optimization, kinetics, isotherms and regeneration performance | 10.1016/j.enceco.2026.02.006 | Antibiotic pollution from tetracycline (TC) poses severe environmental and public health hazards. This study investigates the synthesis, characterization, and adsorptive performance of sustainable, magnetically recoverable functionalized multi-walled carbon nanotubes (FMWCNTs) adsorbent catalyzed by steel-mill waste. The adsorbent exhibits superior surface area (385 m(2)/g), mesoporosity (2.2 nm), and superparamagnetic behaviour (30 emu/g), enabling efficient TC adsorption and facile recovery. Optimization using response surface methodology yielded 98.7% TC removal under optimal conditions (400 mg/L FMWCNTs, 45 mg/L TC, pH 6.5, 23 min). Adsorption followed pseudo-second-order kinetics and Langmuir isotherm (maximum capacity: 21.7 mg/g at 303 K), with thermodynamic analysis indicating a spontaneous, endothermic, and entropy-driven process. The adsorbent material retained 87% efficiency after four regeneration cycles and achieved over 90% TC removal from simulated municipal effluent. Adsorption mechanisms included pi-pi interactions, hydrogen bonding, electrostatic attraction, and surface complexation. These findings demonstrate the promising potential of low-cost, regenerable FMWCNTs as practical adsorbents for antibiotic-polluted water. | 0
Constructing porous aromatic frameworks with controllable hierarchical pores to investigate their effect on the adsorption activity of micro-pollutants | 10.1039/d6sc03053j | Adsorption activity serves as a key indicator to assess the applicability of materials in micro-pollutant adsorption. Nevertheless, the current understanding of the relationship between hierarchical pores and adsorption activity remains highly ambiguous and insufficient to guide the design and synthesis of porous materials for efficient adsorption of micropollutants. Herein, we report a novel type of sulfonated porous aromatic frameworks (PAFs) with tunable hierarchical pores (especially macropores and micropores) to systematically investigate the relationship between porous structure and micro-pollutant adsorption activity. The hierarchical pores were finely designed and regulated by controlling the amount of water in the aqueous phase and adjusting the porogen-to-monomer volume ratio in the oil phase during high internal phase emulsions (HIPE) polymerization, respectively. The water amount in the aqueous phase helped to optimize porosity and macropore size, and the volume ratio of porogen-to-monomer could modulate the micropore volume and specific surface area of PAF materials. The adsorption data of methylene blue (MB) and tetracycline (TC) suggested that the adsorption rate was independent of specific surface area and micropore volume but increased with increasing macropore size of PAF materials. In contrast, the adsorption capacity was governed by micropore structure rather than macropore size. Moreover, the removal efficiencies of MB and TC exceeded 99% within 10 s, with k2 values of 2.09 g mg-1 min-1 and 1.53 g mg-1 min-1, respectively, which are almost 10-100 times higher than those of other porous adsorbents. This work introduces a straightforward and viable approach to prepare sulfonated POPs materials with breakneck adsorption rate. More importantly, it reveals the inherent relationship between hierarchical pores and the adsorption activity of micro-pollutants. | 0
In Situ Anchored, Ultrasmall, Oxygen Vacancy-Rich TiO2-x on Carbonized Bacterial Cellulose for the Efficient Adsorption and Separation of Organic Pollutants | 10.3390/nano15070514 | Superior selective adsorption of organic dye is still a big challenge in the process of dye wastewater treatment. Meanwhile, low-price and environmentally friendly biomass-based adsorbents show huge potential in the fields of separation and purification. In this study, we adopted the hydrolysis-calcination method to develop a novel in situ anchoring strategy for ultrasmall TiO2-x on carbonized bacterial cellulose (CBC), which was derived from natural bacterial cellulose. Notably, 3D networks of porous CBC played a dual role for both providing hydrolytic sites and controlling the oxygen vacancies (Vo) of TiO2-x. As for the single-dye adsorption, the TiO2-x/CBC had a strong adsorption ability (101.4 mg/g) for removing methylene blue (MB), which was much higher than that of methyl orange (MO), malachite green (MG), rhodamine B (RhB), and tetracyclines (TC). Moreover, under the optimized carbonization temperature (Tc) of 300 degrees C, the TiO2-x/CBC-300 exhibited an outstanding separation efficiency of 97.07% for the MB/MO solution. Detailed analysis confirmed that Tc was a key regulator for adjusting the Vo concentration, which directly influenced the surface charge density and, further, the separation efficiency of TiO2-x/CBC. Additionally, the used adsorbent could be easily regenerated from washing by ethanol. After 4 regenerations, the adsorption efficiency declined only by 6.9% after 20 min and 13.6% after 120 min adsorption, respectively. Ultimately, this oxygen vacancy-rich TiO2-x/BC system illuminated good prospects for mixed dye wastewater adsorption and separation. | 0
Development of a carbon coated LaCuFeO3 core-shell catalyst for simultaneous degradation of fluoroquinolone organic pollutants in wastewater: enhanced catalysis via nanospace confinement | 10.1002/jctb.70133 | BACKGROUND Fluoroquinolone antibiotics (FQs) such as ciprofloxacin (CIP) and ofloxacin (OFL) are persistent contaminants in wastewater, posing significant environmental and health risks. Their simultaneous removal remains challenging. Advanced oxidation processes based on peroxydisulfate (PDS) activation offer a promising solution but often require efficient and stable catalysts. This study aims to develop a novel core-shell carbon-coated perovskite catalyst for the simultaneous and efficient degradation of these pollutants.RESULTS A core-shell LaCuFeO3@C catalyst was successfully synthesized via a sol-gel method using citric acid/EDTA as an integrated carbon source, followed by calcination and acid etching. The LaCuFeO3@C/PDS system achieved 100% degradation of both CIP and OFL within 30 min using only 0.5 mM PDS and 0.2 g/L catalyst. The catalyst demonstrated excellent stability, retaining high removal efficiencies for CIP (91.9%) and OFL (93.4%) after 4 consecutive cycles. Furthermore, the carbon coating conferred exceptional resistance to high concentrations of interfering anions (100 g/L of Cl- and SO(4)2-). The core-shell structure, confirmed by TEM-EDS analysis, provides nano-cavities that enhance reactant diffusion, enrich pollutants via adsorption, and facilitate efficient PDS activation.CONCLUSION The LaCuFeO3@C catalyst presents an efficient, robust, and sustainable strategy for the simultaneous removal of complex fluoroquinolone pollutants in wastewater, even under challenging high-salinity conditions. Its superior performance and stability are attributed to the synergistic adsorption-enrichment-activation mechanism within the unique core-shell architecture. (c) 2026 Society of Chemical Industry (SCI). | 0
From teak waste to functional nanomaterials: A green nanotechnology approach for sustainable wastewater remediation | 10.1016/j.nxsust.2026.100435 | Tectona grandis L.f. (teak) wastes, including leaves, seeds, bark, sawdust, and wood residues, represent an underutilized lignocellulosic biomass resource for developing sustainable nanomaterials and carbon-based adsorbents for wastewater remediation. Previous reviews have discussed plant-mediated nanoparticle synthesis and biomass-derived adsorbents in general; however, a focused review linking teak biomass valorization with green nanotechnology and water-treatment applications remains limited. The present review provides an integrated evaluation of teak-derived nanoparticles, biochar, activated carbon, hydrochar, and functional adsorbents, with emphasis on synthesis routes, characterization features, pollutant-removal mechanisms, and sustainabilityrelated limitations. The phytochemical composition of teak, including phenolics, flavonoids, tannins, and quinone-based compounds, supports green nanoparticle formation by acting as reducing, capping, and stabilizing agents. Reported teak-mediated metal and metal oxide nanoparticles generally show nanoscale dimensions, diverse morphologies, and photocatalytic or antimicrobial activity, while teak-derived carbon materials exhibit adsorption potential due to their porous structure, aromatic carbon domains, and oxygen-containing functional groups. Current applications are mainly concentrated on dye degradation, heavy-metal adsorption, phosphate removal, antimicrobial water treatment, and selected organic pollutant removal. Pharmaceutical wastewater remediation remains poorly explored; the main direct evidence is tetracycline adsorption using iron-modified teak biochar with a reported capacity of 62.5 mg g-1 , indicating pharmaceutical pollutant removal as a key future research gap rather than an established application. Critical analysis shows that bark-mediated synthesis, composite development, regeneration, toxicological assessment, real-wastewater validation, and scale-up studies remain insufficient. In addition, direct comparison among reported studies is limited by differences in pH, pollutant concentration, adsorbent dose, irradiation conditions, contact time, and wastewater matrix. Overall, teak waste offers a promising circular-bioeconomy route for producing potentially low-cost and environmentally preferable materials for wastewater treatment. | 0
DGT-Based Assessment of Antibiotics and Hormones in a Typical Wastewater Treatment Plant and Its Receiving Water in Shanghai: Implications for Aquaculture Reuse | 10.3390/toxics13110970 | Assessment of the environmental behavior of environmental hormones and antibiotics along the processes in typical wastewater treatment plants (WWTPs) based on bioavailable concentrations reflects the negative effects of pollutants from WWTPs on aquatic organisms more directly, as well as the potential for reusing the effluent and receiving waters for aquaculture. This study measured bioavailable concentrations in a typical WWTP and its receiving water body using the XAD-DGT samplers during dry and wet seasons. Firstly, the results confirmed the applicability of XAD-DGT in WWTP and the receiving water. Then, significant season and process-dependent variations were observed. The primary treatment occasionally led to concentration rebound due to desorption during the dry season, secondary treatment exhibited considerable variability depending on the physicochemical properties of the contaminants, and tertiary treatment consistently performed well (>80%). Based on XAD-DGT-measured bioavailable concentrations, the risks posed by environmental hormones and antibiotics in the effluent and receiving water body were determined to assess their potential for aquaculture reuse. The result indicated that the effluent water is applicable for fish aquaculture; however, further removal techniques, like adsorption or advanced oxidation, should be applied to crustacean cultivation, especially for contaminants like environmental hormones. For the water body, it was only feasible for crustacean aquaculture. Pre-treatments based on adsorption, sedimentation, or oxidation processes are necessary to remove environmental hormones and antibiotics if these areas are planned for aquaculture. This study provides an important scientific basis for a more accurate assessment of the environmental behavior of emerging contaminants, reuse directions of WWTP effluent, as well as the corresponding receiving waters. | 0
Sorption Properties of Bentonite for Removing Oxytetracycline from Solutions and Evaluation of Toxicological Characteristics of Sorption Products | 10.3390/environments13080449 | The adsorption of oxytetracycline hydrochloride by bentonite was studied in batch sorption experiments. Antibiotic adsorption was described using the Langmuir, Freundlich, and Dubinin-Radushkevich models. At 293 K, the maximum oxytetracycline adsorption was 1.3 mmol g-1 according to the Langmuir equation (R = 0.99) and 0.77 mmol g-1 according to the Dubinin-Radushkevich equation (R = 0.95). It was shown that oxytetracycline adsorption on bentonite is a pH-dependent process, and various cationic forms of the antibiotic are best sorbed by the mineral. Negative values of Delta G 0 across the studied temperature range (283-303 K) indicate that the adsorption process is spontaneous. The magnitude of Delta G 0 increases with increasing temperature, consistent with an endothermic process. Experimental data on adsorption kinetics are satisfactorily approximated by a pseudo-second-order equation. Using X-ray diffraction, it was shown that the interaction of oxytetracycline with bentonite leads to an increase in the interlayer space in the mineral, which indicates the intercalation of the antibiotic between mineral layers. Clay complexes with oxytetracycline hydrochloride, similar to the antibiotic, continue to exhibit antibacterial activity against Pseudomonas fluorescens cultures. The size of the inhibition zones increases proportionally to the concentration of the antibiotic in the complex. The samples of clay-antibiotic complexes at all analyzed concentrations showed low toxicity for Daphnia magna. | 0
Comparison of activated carbons Norit RB4W and Filtrasorb 400 for the removal of vancomycin from water | 10.1007/s13762-025-06987-0 | Misuse of antibiotics and their presence in wastewater have led to the emergence of antibiotic resistant bacteria. Vancomycin residue in water from hospital use, is associated with the appearance and spread of vancomycin resistant bacteria, i.e. considered as a serious threat for human health. This study assessed physicochemical properties of two activated carbons and linked them to their vancomycin adsorptive performance. The influence of contact time (0-168 h), pH (3-11), adsorbent dosage (100-1000 mg), temperature (15-45 degrees C), and initial vancomycin concentration (5-100 mu g/mL) were investigated. The equilibrium of vancomycin adsorption was reached at 120 h for both Filtrasorb 400 and Norit RB4W. The sorbents exhibited peak performance at a solution pH of 5. The highest vancomycin removal efficiency was attained with 600 mg of Filtrasorb 400 at 24 h. It achieved an almost complete removal of vancomycin from solution. 1000 mg of Norit RB4W reduced vancomycin's concentration from 48.9 to 25.6 mu g/mL (47.64%). Temperature modification showed no statistically significant effect on vancomycin concentration of Norit RB4W and control samples at 24 h. However, Filtrasorb 400 presented a notable increase in removal efficiency with increasing temperature. Moreover, removal efficiency was found to be inversely proportional to initial vancomycin concentration. Physisorption was likely to be the prevalent mechanism of vancomycin removal from aqueous samples. Filtrasorb 400 demonstrated superior performance in removing vancomycin from water as it contains wider mesopores as well as higher mesopore content and larger specific surface area, compared to Norit RB4W. | 0
Enhanced Antibiotic Removal from Water by Alkali-Modified Porous Biochar: Performance and Underlying Mechanisms | 10.3390/w18101130 | This study prepared alkali-modified porous biochar (KABC-1h) from straw via KOH impregnation and pyrolysis and systematically investigated its adsorption performance toward tetracycline (TC) in water. The optimal modification condition was determined as 2 mol/L KOH impregnation for 1 h followed by pyrolysis at 600 degrees C. Characterization results showed that alkali modification significantly increased the BET-specific surface area to 132.56 m2/g, enriched hierarchical micro-mesoporous structure, and introduced abundant oxygen-containing functional groups. The maximum adsorption capacity of KABC-1h for TC reached 21.60 mg/g, much higher than 14.11 mg/g of unmodified biochar (BC). Adsorption kinetics followed the pseudo-second-order model well, revealing that chemisorption dominated the rate-controlling step. Adsorption isotherms fitted the Freundlich model better, indicating multilayer heterogeneous adsorption on the biochar surface. Mechanism studies confirmed that TC adsorption was realized mainly through hydrogen bonding, pi-pi interaction, and surface complexation, whereas electrostatic interaction played a minor role. Moreover, KABC-1h exhibited stable adsorption efficiency over a wide pH range (4.5-11.5) and strong anti-interference ability against coexisting ions, with 59.0% removal efficiency retained after three regeneration cycles. This work demonstrates that KOH-modified porous biochar is a promising adsorbent for efficient TC removal from aqueous solution, providing a feasible strategy for agricultural waste valorization and antibiotic wastewater treatment. | 0
Structural Design of PES-CS-MMT Composite Membrane by Layer-by-Layer Self-Assembly for the Removal of Antibiotic Wastewater | 10.3390/membranes16050180 | Highlights LbL assembly of CS and MMT creates a tunable gradient multi-layer membrane. Synergistic organic-inorganic layers enhance thermal and structural stability. Gradient design balances interfacial adsorption with rapid mass transfer channels. Distinct kinetic selectivity among Diclofenac revealed via dynamic testing. Provides structural basis for controllable antibiotic-selective membrane design.Abstract A multilayer gradient composite membrane was fabricated on a PES ultrafiltration substrate through layer-by-layer assembly of chitosan (CS) and montmorillonite (MMT), followed by Ca2+ crosslinking. The designed architecture forms a multi-layer gradient composite membrane through successive self-assembly, aiming to balance adsorption, interfacial transport and structural stability. SEM observations showed a clear stratified configuration with relatively uniform thickness distribution, including a relatively dense MMT-rich surface layer and a porous PES support that preserved mass-transfer channels. FTIR confirmed the introduction of hydroxyl/amino-containing CS and aluminosilicate-related MMT species onto the membrane surface, indicating successful incorporation of both organic and inorganic components. TG-DTG results further suggested enhanced thermal stability arising from the cooperative effect of the inorganic lamellae and the polymer framework. In dynamic tests, the membrane displayed concentration-responsive adsorption behavior toward gatifloxacin, ciprofloxacin and ofloxacin, and different pollutants reached equilibrium or quasi-steady states at different rates. Comparative kinetic results at the same initial concentration showed that diclofenac, gatifloxacin and ciprofloxacin approached stable plateaus much faster, whereas ofloxacin increased slowly and did not reach an obvious plateau within the tested period. These results indicate that pollutant removal was jointly governed by interfacial interactions, gradient-layer diffusion resistance and overall transport behavior rather than by concentration alone. Overall, the layer-by-layer strategy provided a controllable route for constructing gradient functional layers on PES membranes, demonstrating potential for advanced treatment of antibiotic-containing wastewater and related pharmaceutical effluents. | 0
Molecular insights into ion transfer of fluoroquinolones at a water/ trifluorotoluene interface | 10.1016/j.electacta.2026.148962 | Fluoroquinolone antibiotics (FQH+) containing a tertiary ammonium moiety (enrofloxacin and ofloxacin) presented an unusual electrochemical behaviour at the aqueous ¦¦ trifluorotoluene (TFT) interface. Two consecutive diffusion-controlled ion-transfer processes, each involving the transfer of a single charge, were identified. First, the FQH+ transferred directly across the polarised interface, followed by the proton transfer assisted by the ion pair formed between FQH+ and the hydrophobic anion (TB-) of the organic background electrolyte. The proton assisted transfer, unobserved at the water ¦¦1,2-dichloroethane interface was possible thanks to the lower polarity of TFT leading to the formation of the FQH+- TB-ion pair. Secondary ammonium fluoroquinolones (FQH+2, ciprofloxacin and norfloxacin) exhibited an adsorptive behaviour followed by the assisted transfer of TB-from the organic to the aqueous phase, highlighting the role of the ammonium moiety in fluoroquinolone electrochemical behaviour. | 0
Influence of ZIF8 architecture on mass transfer and surface accessibility for organic pollutant removal from water | 10.1016/j.seppur.2026.139425 | Despite extensive investigation of ZIF8 for pollutant removal, how framework architecture affects mass transfer and adsorption-site accessibility remains poorly understood. Herein, three ZIF8 architectures (typical 3D network, multilayered and exfoliated) were systematically investigated to reveal how framework architecture governs mass transfer and surface accessibility during organic pollutant removal. Comparative adsorption studies using methylene blue (MB) and ciprofloxacin (CPX), in single-component and binary-component systems, enabled the effects of intrinsic microporosity to be distinguished from those of surface accessibility and diffusion-controlled transport. This surface differentiation of ZIF8 enhanced modestly in equilibrium MB uptake (Q(Langmuir) = 300.2-362.3 mg/g), but accelerated adsorption kinetics substantially, increasing pseudo-second-order rate constants from 0.126 to 0.306 g/mg min. Freundlich behavior in layered architectures, adsorption energies of similar to 10.4-10.7 kJ/mol, weak pH dependence, electrostatic contribution below 2.5%, and ineffective salt desorption indicate adsorption driven by non-electrostatic interactions and most likely by pi-pi interactions at accessible linker domains. In binary MB/CPX systems, selective rapid MB uptake was preserved (Q(binary)/Q(single) = 1.03), while CPX showed moderate suppression of adsorption dynamics (Q(binary)/Q(single) = 0.86). Ethanol:water media restored up to 97.3% capacity, with exfoliated architectures retaining superior intermediate-cycle performance. These findings establish architecture-controlled mass transfer and surface accessibility as key design principles for advanced MOF adsorbents for water purification. | 0
The effect of two activation routes, ball milling and ultrasonic, on the adsorption performance of fly ash towards oxytetracycline | 10.1186/s12302-026-01495-5 | Background This research sheds light on one of the contaminants of the emerging concern, oxytetracycline (OTC), a commonly used antibiotic used to treat infections and diseases caused by bacteria. Numerous studies have shown that despite the use of various removal mechanisms, trace amounts of this antibiotic remain in water. The accumulation of these trace amounts can negatively impact water quality and both microscopic and macroscopic organisms.Methods This study utilizes adsorption as a successful and cost-effective method for removing OTC compounds using industrial waste, fly ash (FA). Ball milling and sonication have been applied to improve the adsorption capacity towards OTC. The developed materials were characterized using Fourier transform infrared spectroscopy (FTIR), nitrogen adsorption/desorption isotherms, and X-ray diffraction (XRD) techniques. The performance of OTC adsorption onto FA and its modified forms has been optimized using different parameters (solution pH, adsorbent dose, contact time, and OTC initial concentration).Results It is noticed that under the optimum conditions (pH 8, adsorbent mass 0.001 g and contact time 30 min), the ball milling has improved the adsorption capacity of OTC to 6040.6 mg/g compared to pristine FA (5615 mg/g). This is because surface of MFA1 has become more active as is evident from the FTIR and Nitrogen adsorption/desorption isotherms studies. On the other hand, the sonication approach is not effective due to the washing of the main functional groups during the sonication process. The supercolossial adsorption capacity of both FA and MFA1 towards OTC is attributed to the involvement of hydrogen bonding, OTC hydrophobicity, electrostatic attraction, complexation, and pore filling in the adsorption process. Moreover, the nanoconfinement plays a significant role in enhancing the multi-layer adsorption of OTC onto the modified FA.Conclusions Therefore, this study is considered an environmentally friendly model where FA has been recycled to remove OTC, achieving sustainable water treatment and the circular economy. | 0
Adsorption characteristics and integrated predictive modeling of quinolone antibiotics on urban river sediments | 10.1016/j.jwpe.2026.110745 | Quinolone antibiotics have been frequently detected in aquatic environments, where adsorption onto sediments plays a key role in controlling their environmental partitioning. This process is governed jointly by molecular structures and sediment characteristics, yet their coupled effects remain insufficiently quantified. To better understand and predict antibiotic adsorption onto urban river sediments, this study investigated the adsorption behaviors of 10 quinolone antibiotics using 14 sediments collected from urban rivers in Wuhan, China. Saturated adsorption capacities calculated using the Langmuir model ranged from 9.1 to 128.2 mu mol g(-1)on a selected sediment, spanning over an order of magnitude and reflecting the influence of specific molecular structures. Adsorption extents were revealed to vary with sediment types, emphasizing the role of sediment physicochemical characteristics. Predictive models describing the sediment-water partition coefficient (K-d) were independently established based on molecular descriptors and sediment characteristics, achieving robust performance (R-2 > 0.80 and > 0.79, respectively). Analysis revealed that dipole interactions, dispersion and induction interactions, and hydrogen bonding associated with molecular structures, together with sediment organic matter and iron oxide contents, exert dominant controls on adsorption processes. Further, by integrating parameters of both molecules and sediments, an integrated predictive model was developed and validated with satisfactory performance (R-2 = 0.712), capturing adsorption behaviors across diverse sediment-compound combinations. These results provide quantitative insights into structure-reactivity relationships of adsorption on natural sediments, and highlight the significance of integrated frameworks for predicting interfacial adsorption processes of organic contaminants. | 0
Novel polyvinylidene fluoride-carbon quantum dot polymer nanocomposite membrane for removal of antibiotics from water | 10.1098/rsos.251350 | Carbon quantum dot (CQD)-based nanocomposites are widely used as fluorescent sensors for the detection of antibiotics in water; however, the use of CQDs for water remediation is largely unexplored. In this study, a novel polyvinylidene fluoride (PVDF) membrane modified with CQDs was developed by electrospinning to remove ciprofloxacin from water. A hydrothermal method was used to prepare CQD with polyvinylpyrrolidone (PVP) as a precursor. Fourier transform infrared spectroscopy (FTIR) and X-ray diffraction (XRD) studies confirmed the improved beta-phase of PVDF, which is suitable for water remediation. Field-emission scanning electron microscopy (SEM) analysis confirmed that the CQD concentration was an effective parameter for converting PVDF membrane into a porous and fibrous morphology. Among the four membranes, the electro-spun PVDF with a 0.2 ml CQD stock solution (SPVPC-2) exhibited better adsorption and photodegradation efficiency, which could be determined by UV-visible spectroscopy. SPVPC-2 achieved a maximum antibiotic removal efficiency of 81.5% after 5 h of UV exposure. The experiment was repeated in a dark ambient light to differentiate adsorption and photodegradation abilities. SPVPC-2 exhibited good reusability after two cycles, with removal efficiencies of 73.3% and 63.6%, respectively, following 90 min of UV exposure. This study presents a promising approach for the development of PVDF-CQD composite membranes for the removal of antibiotics from water. | 0
Enhancing water quality: using non-covalently functionalized carbon nanotubes for antibiotic removal | 10.1007/s13201-026-02796-z | The increasing presence of emerging contaminants in water sources, including antibiotics and pharmaceuticals, poses a significant threat to human health and the environment. Effective removal of these pollutants remains a challenge, particularly with the growing demand for high-quality water. This study explores the use of carbon nanotubes (CNTs) non-covalently functionalized with poly[ (m-phenylenevinylene)-alt- (p-phenylenevinylene)] (PmPV) to enhance the adsorption and removal of Nitroimidazole and Tetracycline antibiotics from water. Molecular dynamics and metadynamics simulations were employed to examine the interaction mechanisms, structural stability, and adsorption behavior of these hybrid systems. The results demonstrate that non-covalent functionalization significantly enhances CNT solubility and adsorption efficiency, primarily through van der Waals and electrostatic interactions. According to the computed energies, the adsorption energy of metronidazole antibiotic molecules, at -372.03 kJ/mol, and tetracycline antibiotic molecules, at -282.57 kJ/mol, are among the highest in their respective classes (Nitroimidazole and Tetracycline antibiotics). This study provides a theoretical basis for developing efficient CNT-based water treatment technologies, emphasizing the potential of PmPV-functionalized CNTs in environmental applications. | 0
Optimization of the adsorption of erythromycin at environmentally relevant concentration by molecular imprinted polymer under different conditions | 10.1002/jctb.7884 | BACKGROUNDThe presence of antibiotics in different environments poses a great risk to the environment and human health. Adsorption is an effective method to solve the problem. In our previous study, a molecularly imprinted polymer (MIP) with selective adsorption ability for erythromycin (ERY) at environmentally relevant concentration was prepared and characterized. However, the effect of different factors on the adsorption removal of ERY by MIP was not clear. In this study, the coprecipitation polymerization method was used to synthesize the MIP and the effects of temperature, pH, salinity and dissolved organic matter (DOM) on the adsorption of ERY by MIP were evaluated with batch experiments under different conditions. RESULTSThe results showed the equilibrium adsorption capacity of MIP was increased from 814.62 to 1175.54 mu g g(-1) when the temperature was increased from 283 to 303 K. The maximum adsorption capacity of MIP was 1061.12 mu g g(-1) when the pH was 7.0. The presence of salinity would inhibit the adsorption process, in which the adsorption capacity of MIP was decreased from 1061.12 to 412.99 mu g g(-1) when the salinity was increased to 20 g L-1. Low concentration of DOM (<5 mg L-1) promoted the adsorption of ERY significantly from 1061.12 to 1545.50 mu g g(-1), while the adsorption capacity was slightly increased to 1812.50 mu g g-1 when the concentration of DOM reached 20 mg L-1. CONCLUSIONAfter optimization with orthogonal experiments, the adsorption capacity of MIP was increased from 334.10 to 458.05 mu g g-1 with real wastewater. (c) 2025 Society of Chemical Industry (SCI). | 0
Adsorption Characteristics and Mechanisms of Dibutyl Phthalate on Nanomaterials | 10.1002/apj.70199 | Dibutyl phthalate (DBP) is a widely used plasticizer whose environmental release poses significant risks to ecosystems and human health. This study systematically investigated DBP adsorption on three common nanomaterials-titanium dioxide nanoparticles (n-TiO2), multiwalled carbon nanotubes (MWCNTs), and carboxylated MWCNTs (MWCNTs-COOH)-using comprehensive kinetic, isotherm, and thermodynamic analyses. Adsorption equilibrium was rapidly achieved on carbon-based materials (8 h) compared to n-TiO2 (24 h), with adsorption capacities following the order MWCNTs > MWCNTs-COOH > n-TiO2. Kinetic modeling indicated that DBP adsorption on n-TiO2 is predominantly governed by physical processes, whereas adsorption on MWCNTs and MWCNTs-COOH involves a combination of physisorption and chemisorption. The Freundlich isotherm model best described the adsorption for all three materials, suggesting heterogeneous multilayer adsorption. Although initial pH (5.3-7.9) had a negligible effect, the presence of humic acid significantly enhanced DBP adsorption on MWCNTs. Thermodynamic analysis revealed that the adsorption was spontaneous and endothermic for all materials. These findings provide crucial mechanistic insights into DBP-nanomaterial interactions and highlight that carbon-based nanomaterials, particularly MWCNTs, are highly effective for DBP removal from aquatic environments. | 0
Seaweed as a Sustainable Adsorbent for the Removal of Vancomycin from Water | 10.3390/w18091037 | The removal of excessive amounts of antibiotics from water systems is of great benefit due to their adverse effects on the ecosystems, living organisms and the persistent increase in antibiotic resistance cases. This study was focused on the adsorption of vancomycin from a simulated aqueous medium using seaweed, a sustainable and low-cost adsorbent. Also, the work focuses on assessing the influence of surface modification on adsorption behaviour and determining if chemical treatment provides improvements over untreated seaweed. In particular, chemically modified seaweed and raw (non-modified) seaweed were assessed as adsorbents suitable for removing traces of vancomycin from water, as gauged from the results of High-Performance Liquid Chromatography (HPLC). In addition, Scanning Electron Microscopy (SEM), Fourier Transform Infrared spectroscopy (FT-IR) and the pH point of zero charge (pH(pzc)) were used to measure the surface characteristics of these adsorbents. The degree of antibiotic adsorption was evaluated as a function of different factors, including the pH, adsorbent dosage, contact time, ionic strength and initial concentration of vancomycin. Thermodynamic parameters, such as the enthalpy change (triangle H degrees), the entropy change (triangle S degrees) and the free-energy change (triangle G degrees), were calculated. The FTIR analysis indicates that functional groups, such as carbonyl and hydroxyl groups, were involved in the adsorption process, and their modification influenced adsorption behaviour. It was observed that the adsorption of vancomycin by the modified seaweed was slightly lower (+/- 94%) compared to the level achieved for the raw seaweed (+/- 97%). These figures were obtained with an initial concentration of vancomycin of 25 mg/L, a pH of the aqueous solution of 7.0, an adsorbent dose of 0.2 g and a contact time of 120 min. The results showed that untreated seaweed exhibited slightly higher adsorption efficiency than the treated seaweed, suggesting that chemical modification might not have enhanced adsorption performance. The thermodynamic parameters suggested that the adsorption process was exothermic and that adsorption was favourable for the untreated seaweed and less favourable for the treated seaweed. Regeneration studies showed a decrease in adsorption efficiency over repeated cycles. Although the adsorption capacity is lower than that of advanced nanomaterials, the use of seaweed offers an advantage in terms of low cost, availability and environmental sustainability. The comparable efficiency of the modified and untreated seaweed adsorbent suggests that seaweed adsorbents can be used as viable bio-adsorbents for the decontamination of water. | 0
| 10.71146/kjmr265 | The increasing presence of antibiotics in aquatic environments has raised significant concerns due to their potential adverse effects on ecosystems and human health. This study aims to explore the efficiency of various biochar types in adsorbing and removing four commonly originate antibiotics such as tetracycline (TC), ciprofloxacin (CFX), sulfadiazine (SDZ), and sulfamethoxazole (SMX) from aqueous solutions. Ten different biochar treatments labeled from (BC1 to BC10) were systematically evaluated to determine their adsorption capacities (Qmax) and removal efficiencies, utilizing a comprehensive set of parameters including elemental composition of Corban, Nitrogen, Oxygen ratios (C, N, O), pH, specific surface area (SSA), pore volume, average pore size, and pyrolysis conditions. Results revealed that the maximum values ranged from C 92%, N 4.04%, O 93% ratios, pH 11, specific surface area 1712 m3/g, pore volume 1.73 cm3/g, average pore size 32 (nm), pyrolysis condition 900 (temp, time, gas) in 3 hours and Qmax 1029.5 (mg/g), 64% removal at tetracycline (TC), ciprofloxacin (CFX), sulfadiazine (SDZ), and sulfamethoxazole (SMX) in different biochars. Furthermore, biochar characteristics, especially pore volume, pore size, and nitrogen content, exhibited strong positive correlation with Qmax, demonstrating a significant impact on adsorption performance. Particularly, biochar types with larger pore sizes and higher nitrogen content achieved superior adsorption capacities, with Qmax values exceeding 1029 mg/g for certain biochar treatments. Study shows the inverse relationship between carbon content and adsorption efficiency, offering valuable insights for optimizing biochar properties in environmental applications. The results suggest that optimizing biochar production conditions can significantly improve its effectiveness as a sustainable solution for water management. These findings cover the way for further studies on biochars application in large scale wastewater treatment, thereby contributing to the development of eco-friendly strategies for modifying antibiotic contamination in aquatic system. | 0
Augmented photocatalytic degradation of antibiotics in a solid-liquid interfacial system using Ag-TiO2-laced graphene oxide sponge | 10.1016/j.mtcomm.2026.115168 | There are inherent flaws in using pristine nano-photocatalysts for aqueous organic contaminants photo-degradation such as fast electron-hole recombination rates, low photon harvesting, large band gap, difficulty in separating nano-sized photocatalysts from aqueous solution after degradation, and poor reusability. These have led to the search for photo-degradation catalysts that suppress these flaws. Thus, pristine TiO2 nanophotocatalysts was doped with Ag ion to yield Ag-TiO2 which was then evenly laced on graphene oxide sponge (GOS) to obtain a final composite product (Ag-TiO-GOS). The Ag-TiO-GOS was extensively characterized and employed in the photo-degradation of ciprofloxacin (CPF) and tetracycline (TC). The Ag-TiO-GOS exhibited enhanced physicochemical and optical properties including lowered agglomeration of Ag-TiO2, high surface area and pore diameter compared to the GOS, lowered band gap, and enhanced photon absorption compared to TiO2 and Ag-TiO2, as well as high adsorption of antibiotics onto the GOS. The experimental CPF and TC degradation data showed that these improved properties worked in tandem to enhance the photo-degradation with maximal efficiencies of approximate to 90 and 100%, respectively, at optimum conditions including photon harvesting, pH of 7, concentration (approximate to 7.3 mg/L), and an average photon irradiation time of 200 min. These maximal efficiencies (>= 90%) were comparatively far higher than those of the Ag-doped-TiO2 recorded at approximate to 32 and 22%, respectively. The initial Ag-TiO-GOS enhanced efficiencies for CPF and TC were retained even after 4 reuse cycles; hence, the Ag-TiO-GOS demonstrated excellent reusability with high efficiency. Application of the Ag-TiO-GOS composite may be practically feasible in real water treatment due to its easy handling, easy removal from treated water, easy washing and reuse, and consistent efficiency over several reuse cycles. This may be especially so for the degradation of low concentrations of both TC and CPF which are common in most environmental water sources. | 0
Enhanced removal of antibiotics by a cerium ion-doped layered double hydroxide photocatalyst | 10.1016/j.rineng.2026.109143 | There is an urgent need to develop advanced materials that can effectively remove emerging contaminants such as tetracycline (TC), norfloxacin (NOR), and ciprofloxacin (CIP) antibiotics from water. In this article, a facile and environmentally friendly hydrothermal/co-precipitation approach was used to fabricate Ce-doped layered double hydroxide (MgAl1-xCex-LDH) photocatalysts. The photocatalyst MgAl0.92Ce0.08-LDH possessed highly efficient photocatalytic activity, such as rich mesoporosity, uniform sheet micro-morphology, and the largest specific surface area (131 m2 center dot g-1). These properties promoted the adsorption of antibiotics (TC: 52.89 mg center dot g-1; NOR: 17.41 mg center dot g-1; CIP: 11.26 mg center dot g-1), and the equilibrium data fit well with the Freundlich isothermal and PFO kinetic model. Meanwhile, they enhanced the photocatalytic degradation of antibiotics under visible light. The high photocatalyzed removal efficiencies of TC (90%), NOR (77.23%), and CIP (73.58%) within 90 min surpassed those of many other advanced catalysts. The excellent photocatalytic performance of MgAl0.92Ce0.08-LDH (TC: 0.031 min-1; NOR: 0.018 min-1; and CIP: 0.018 min-1) was attributed to the reduced band gap and efficient migration-separation of photogenerated carriers. The main active substances were confirmed to be photogenerated holes (h+) and superoxide radicals (.O2- ) by introducing scavengers (IPA, P-BQ, and EDTA) into the reaction system. After five cycles of experiments, the material still exhibited good stability and outstanding reusability. This study highlights the promising potential of Ce-doped layered double hydroxide in various applications, such as wastewater treatment and environmental remediation, for removal of emerging contaminants. | 0
| 10.15407/surface.2025.17.072 | Doxycycline (DOXY) is a second-generation tetracycline antibiotic widely used for the treatment of gastrointestinal and respiratory infections, malaria, skin infections, and as a feed additive to promote livestock growth. Doxycycline becomes a pollutant when it is discharged into the aquatic environment as industrial wastewater without effective treatment. It should be noted that doxycycline residues have been found in the environment not only in natural waters but also in drinking water. Given the negative ecotoxicological impact of DOXY, it is appropriate to remove it from the aquatic environment. Among the removal methods, adsorption is the most convenient, since adsorbents are easy to produce, they are quite cost-effective, and there is no risk of forming highly toxic by-products. One of such promising adsorbents is nano-sized carbon materials. The aim of the work is to study the energy parameters of the interaction of a graphene-like plane (GP) with DOXY in some protolytic forms that exist at different pH values of the aqueous medium using quantum chemical methods. Analysis of the results of quantum chemical calculations shows that doxycycline adsorption can occur in the entire pH range of an aqueous solution, as indicated by the negative values of the enthalpy of interaction of GP and doxycycline regardless of the protolytic form of doxycycline. The largest value of the adsorption enthalpy (∆Hads. = ‑123.3 kJmol) occurs for the adsorption of the molecular form of doxycycline on GP. For the zwitterion of doxycycline ∆Hads. = -115.3 kJmol). For the deprotonated form of DOXY, which can exist at high pH values of the aqueous medium, ∆Hads. is -96.4 kJmol. And the smallest value of the interaction enthalpy ( -40.6 kJmol) is for the adsorption of the protonated form of doxycycline by the graphene-like plane. Therefore, the adsorption of doxycycline on the graphene-like plane occurs in a neutral aqueous environment. At pH>7, this effect is lower by 8 kJmol, and in an acidic environment the adsorption is the smallest. | 0
| 10.31185/jwsm.601 | Widespread misuse of ciprofloxacin (CIP) threatens ecosystems and human health by fostering antibiotic resistance. This work develops an electrochemical sensor with high sensitivity for CIP detection by altering an electrode made of glassy carbon with a cobalt phthalocyanine-functionalized graphene oxide (CoPcGO) nanocomposite. The CoPcGO synergy significantly improved the electroactive area, electron transfer, and CIP adsorption. Using square-wave voltammetry, the sensor achieved a broad linear range (0.01–10.0 μM) with a 2.1 nM detection limit. It demonstrated excellent repeatability (RSD < 3.5%), reproducibility (RSD < 4.8%), stability over four weeks, and strong resistance to interferences (<5% signal change). Successful application in spiked wastewater and river water samples, with recoveries of 97.2–103.5%, confirms its practicality for environmental monitoring of antibiotic residues | 0
Preparation and Catalytic Performance Study of TiO2-Based Composite Photocatalysts Containing Natural Green CQDs | 10.3390/molecules31111898 | Semiconductor photocatalysis technology is a simple, efficient, and low-cost method for environmental pollution remediation. As a promising photocatalyst for oxidative degradation, titanium dioxide (TiO2) demonstrates the capability to address energy shortages and environmental pollution issues. In this study, orange peel was used as the raw material to synthesize a (TiO2-CdS-C3N4-CDs) TCCC composite photocatalyst containing natural green carbon dots via a one-pot hydrothermal method for the first time. This catalyst was applied to the catalytic degradation of multiple dye molecules (Rhodamine B, Methylene Green, Reactive Brilliant Blue KN-R) and quinolone antibiotic (Ciprofloxacin, CIP) as well as tetracycline antibiotic (Tetracycline, THC). Meanwhile, it provides more adsorption sites for target pollutants and loads electron reservoirs (CDs) on the TCC surface, promoting the separation of photogenerated carriers in pure TiO2, thereby enhancing the visible light utilization and photocatalytic activity of the material. This work expands the application scope of semiconductor photocatalysis technology and TiO2-based photocatalytic active substrates. | 0
| 10.9734/jaeri/2026/v27i5799 | Pharmaceutical contaminants, particularly ciprofloxacin, persist in aquatic environments due to their chemical stability and low biodegradability, posing ecological and public health risks. This study reports the synthesis of graphene oxide from coconut shell biochar (CS-GO) as a sustainable and cost-effective adsorbent for ciprofloxacin removal from pharmaceutical wastewater. CS-GO was prepared via a modified Hummers’ method and characterised using Fourier Transform Infrared Spectroscopy (FT-IR), Scanning Electron Microscopy with energy-dispersive X-ray analysis (SEM-EDX), and X-ray Diffraction (XRD), revealing a heterogeneous, porous-looking surface morphology, abundant oxygen-containing functional groups, and crystalline features favourable for adsorption. Batch adsorption experiments were designed and optimised using Response Surface Methodology–Central Composite Design (RSM-CCD) to evaluate the effects of adsorbent dosage, contact time, temperature, pH, and initial ciprofloxacin concentration. Under optimised conditions (0.926 g CS-GO, 28.5 min, 28 °C, pH 7.4, 59.652 mgL ciprofloxacin), a maximum removal efficiency of 95.4% was achieved. Adsorption followed the Langmuir isotherm (R² = 0.9475), indicating monolayer coverage on a homogeneous surface, with a maximum adsorption capacity of 1.5555 mg g⁻¹. Desorption and reusability studies demonstrated that CS-GO retained over 90% of its adsorption capacity after five cycles, confirming its structural stability and regeneration potential. Post-treatment physicochemical analysis revealed substantial reductions in ciprofloxacin concentration and other pollutants, with water quality approaching regulatory standards. These findings highlight the potential of CS-GO as a low-cost, eco-friendly, and effective adsorbent for pharmaceutical wastewater remediation, contributing to circular economy practices through the valorisation of agricultural waste. | 0
Engineering vanadium extraction residue into Mn-functionalized hydroxyapatite precursor for enhanced antibiotic removal: Molecular-level insights into a waste-to-resource strategy | 10.1016/j.envres.2026.124749 | The discharge of pharmaceutical wastewater containing antibiotics and the accumulation of metallurgical solid waste represent two pressing environmental challenges. This study presents a novel waste-to-resource solution by molecularly engineering the neutralization slag from vanadium extraction into a Mn-functionalized hydroxyapatite precursor (Mn-HAP-VNR) for enhanced antibiotic removal. Systematic optimization of hydrothermal synthesis identified a condition (pH 7, 0.7 M (NH4)2HPO4, Ca/Mn = 2:1), yielding Mn-HAP-VNR with exceptional Langmuir maximum adsorption capacities of 322.58 mg g-1 for norfloxacin (NOR) and 214.79 mg g-1 for tetracycline (TC), significantly outperforming the undoped material and many reported adsorbents. Comprehensive characterization confirmed the successful isomorphous substitution of Ca2+ by Mn2+ within the HAP lattice. The introduced Mn2+ sites were identified as key active sites; based on experimental measurements, Mn doping enhanced the adsorption capacity by over 213% for TC and 628% for NOR compared to undoped HAP. Adsorption isotherms and kinetics were best described by the Langmuir and pseudo-second-order models, respectively, indicating monolayer chemisorption as the dominant mechanism. In-depth spectroscopic analyses (FTIR and Raman) deciphered the distinct chemisorption pathways: NOR primarily coordinates via a bidentate complex between its deprotonated carboxylate group and surface Mn2+/Ca2+ sites, whereas TC engages through synergistic interactions involving its phenolic hydroxyl and ketone carbonyl groups. Thermodynamic studies corroborated the endothermic and spontaneous nature of the process. This work not only demonstrates the superior performance of a waste-derived adsorbent but also elucidates the molecular-level engineering mechanism, establishing a viable closed-loop strategy for the valorization of industrial residue into a high-performance, tailor-made material for targeted water decontamination. | 0
| 10.36103/rk3t3509 | Natural bentonite's potential as a sustainable solution for removing environmental contaminants makes it a promising candidate for addressing agricultural water quality challenges. This study evaluates whether natural bentonite can adsorb tetracycline (TC) from water-based solutions, offering a viable approach to improving water quality in agricultural settings. Under conditions of pH 7, 80 mgL of tetracycline, 1 g100 mL of natural bentonite, a 120-minute reaction period, 200 rpm of agitation, and a temperature of 25°C, the bentonite effectively adsorbed tetracycline. Analytical techniques, including Fourier-transform infrared (FTIR) spectroscopy, the Brunauer-Emmett-Teller (BET) method, and field emission scanning electron microscopy (FESEM), were used to characterize the bentonite, revealing a surface area of 37.13 m²g. The isotherm study showed that the sorption of tetracycline onto NB fitted the Langmuir isotherm model with coefficient of determination (R2) equal to 0.961. Our findings underscore the applicability of natural bentonite for mitigating antibiotic contamination in wastewater. | 0
Efficient degradation and detoxification of quinolone antibiotics using the novel biocatalyst BpLac@IPM | 10.1016/j.jwpe.2026.109635 | A novel biocatalyst, BpLac@IPM, was constructed to enhance the remedi- ation of antibiotic wastewater. Compared with BpLac, BpLac@IPM showed better catalytic activity, stability, and reusability. Moreover, BpLac@IPM exhibited exceptional removal performance for quinolone antibiotics. Specifically, its ciprofloxacin removal efficiency reached 94.70%, which was 8.54% and 48.37% higher than that of BpLac and IPM, respectively. Furthermore, it effectively removed various quinolone antibiotics, including ciprofloxacin, norfloxacin, enrofloxacin, and moxifloxacin, with removal efficiencies ranging from 77.08% to 94.70%. Biotoxicity evaluation confirmed that BpLac@IPM treatment reduced the biotoxicity of ciprofloxacin. The biological toxicity of ciprofloxacin was 31% and 13% lower than that after IPM and BpLac treatment, respectively. Liquid chromatography-tandem mass spectrometry analysis identified the primary degradation pathways of ciprofloxacin as defluorination, decarboxylation, and cleavage of the piperazine ring. Further studies demonstrated a synergistic effect between adsorption and biocatalysis in BpLac@IPM, with a synergistic coefficient of 148.31% at 10 min. Mechanism analysis revealed that quinolone antibiotics were adsorbed onto BpLac@IPM via electrostatic attraction, hydrogen bonding, and hydrophilic interactions. Subsequently, the high concentration of quinolone antibiotics near BpLac@IPM promoted biocatalysis. This study provides a novel and efficient strategy for the removal and detoxification of quinolone antibiotics | 0
Valorization of Butia Endocarp via Hydrothermal Liquefaction: A Novel Activated Carbon for Emerging Contaminant Removal | 10.1007/s11270-026-09077-0 | This study investigates the valorization of hydrochar generated from the hydrothermal liquefaction of butia endocarp, an agro-industrial residue, as a precursor for activated carbon (AC) applied to the removal of the emerging contaminants paracetamol and 2,4-D from aqueous solutions. The hydrochar was activated with H3PO4 and subjected to pyrolysis, resulting in an AC with a predominantly mesoporous structure, amorphous character, high surface area (S-BET = 1045 m(2) g(-)(1)), and a total pore volume of 0.139 cm(3) g(-)(1). Kinetic studies indicated rapid adsorption, with the General Order model providing the best fit, revealing distinct adsorption mechanisms for the contaminants. Paracetamol exhibited more complex kinetics (n approximate to 4.8), whereas 2,4-D showed behavior close to first-order kinetics (n approximate to 1). Equilibrium data were well described by the Sips isotherm, resulting in maximum adsorption capacities of 99.5 mg g(-)(1) for paracetamol and 116.0 mg g(-)(1) for 2,4-D under optimized conditions (pH 2 for paracetamol, natural pH for 2,4-D, adsorbent dosage of 1.5 g L--(1), initial concentration of 200 mg L--(1), contact time of 3 h, and 55 degrees C). Thermodynamic analysis demonstrated that adsorption is spontaneous (Delta G degrees < 0) and endothermic (Delta H degrees > 0), being favored by increased entropy (Delta S degrees > 0). The adsorbent exhibited high removal efficiency (> 90%) over a range of concentrations, good reusability, and satisfactory performance in a multicomponent effluent. These results indicate that AC derived from agro-industrial residues represents a sustainable and effective alternative for treating effluents containing emerging contaminants. | 0
Bifunctionalization of nano-polyaniline and manganese dioxide with graphene oxide for fast and efficient removal of Cu(II) ions from industrial effluents | 10.1016/j.dwt.2026.101838 | Recent advancements in industry, technology, the economy, and society have exacerbated environmental pollution issues, especially concerning water systems. Copper represents a considerable danger to aquatic environments because of its non-biodegradable characteristics and related health risks. This study presents an environmentally sustainable and practical method for synthesizing a bi-functionalized graphene oxide-based nanocomposite (MnO2/PANI@GO), which integrates manganese dioxide and nano-polyaniline, designed for the efficient extraction of Cu(II) from aqueous solutions. At pH 7.0 and 25 degrees C, the application of 40.0 mg of the synthesized nanocomposite resulted in a remarkable Cu(II) removal efficiency of 99.6%, with an adsorption capacity of 216.4 mg.g-1, for an initial Cu(II) concentration of 10 mg.L-1. The nanocomposite's structural and morphological properties were studied using various analytical techniques, including FTIR, XRD, Raman spectroscopy, SEM, and HRTEM imaging. Additionally, kinetic analysis was conducted to clarify the adsorption characteristics of Cu(II) onto the nanocomposite. The adsorption process was optimally characterized by a pseudo-second-order kinetic model, indicating that chemisorption is the prevailing mechanism. The Langmuir isotherm model indicated monolayer adsorption of Cu(II) on the adsorbent surface. This study illustrates the promise of a sustainably synthesized MnO2/PANI@GO nanocomposite, produced from inexpensive or waste-derived resources, as an effective and economical option for the remediation of heavy metal-contaminated water. | 0
Phosphoric-acid-activated biochar derived from spent coffee grounds as sustainable adsorbent for solid-phase extraction | 10.1016/j.mtcomm.2026.115590 | Biochar derived from spent coffee grounds was activated with phosphoric acid as a low-cost, sustainable adsorbent for the solid-phase extraction (SPE) of tetracycline antibiotics. The prepared biochar possesses a mesoporous structure with a high specific surface area (207.7 m(2) g(-1)), providing favorable adsorption sites. Key SPE parameters were optimized to enhance analytical performance. Adsorption studies revealed a high adsorption capacity (97.4 mg g(-1)) and an adsorption mechanism involving both physical and chemical interactions. In SPE applications, the biochar-based cartridges achieved moderate recovery (49%-66%), with good reproducibility and reusability. This study highlights the feasibility of utilizing phosphoric-acid-activated biochar from coffee grounds as a sustainable sorbent for sample pretreatment and preconcentration, offering a promising alternative to conventional SPE materials. | 0
| 10.36346/sarjet.2026.v08i03.001 | The presence of pharmaceutical contaminants, particularly antibiotics such as tetracycline (TC) and oxytetracycline (OTC), in aquatic environments has raised significant environmental and health concerns. This study investigates the efficiency of electrocoagulation (EC) as an advanced treatment method for the removal of TC and OTC from aqueous solutions. Electrocoagulation was conducted using aluminum electrodes under varying operational parameters including current density, initial pH, electrolysis time, and initial antibiotic concentration. The results demonstrate that EC is highly effective in reducing TC and OTC concentrations, achieving removal efficiencies exceeding 90% under optimal conditions. Optimal conditions to remove TC and OTC found to be: the initial concentration = 30 mgL, spacing between the electrodes= 1.5 cm, pH value = normal PH value (6.3), operating time = 30 min, NaCl = 500 mgL, current density = 20mA.cm-2. The study confirms that electrocoagulation is a promising, cost-effective, and environmentally friendly method for the treatment of antibiotic-contaminated water, offering potential for large-scale application in wastewater treatment facilities. The experimental results indicated that the adsorption of TC and OTC on Aluminum hydroxide flocs follows Langmuir isotherm with the correlation coefficient values of the R2 of 0.986 and 0.984, respectively. Langmuir model indicates that the adsorption process is likely monolayer and occurs on a uniform surface with finite identical sites under optimum conditions for the electrocoagulation process. | 0
Antibiotics adsorb to polyester microplastic fibers and alter bacterial communities in stream mesocosms | 10.3389/fmicb.2026.1847208 | Antibiotics and microplastics (MPs) are anthropogenic contaminants that co-occur in wastewater and wastewater-impacted surface waters. Within these environments antibiotics can select for resistant taxa and genes, altering the composition of bacterial communities and potentially contributing to the spread of antibiotic resistance genes (ARGs). Antibiotics can also adsorb to MPs, resulting in high antibiotic concentrations on MP surfaces. We hypothesized that MPs exposed to antibiotics in a freshwater environment would adsorb antibiotics and that this interaction would alter the composition of bacterial biofilms colonizing the MP surfaces, including selecting for antibiotic resistant taxa and increased abundance of ARGs. We tested these hypotheses with a stream mesocosm experiment that included polyester fibers, a mixture of eight antibiotics at two environmentally relevant concentrations, and an inoculum of bacteria from an urban stream. The addition of antibiotics to the streams resulted in significant adsorption of ciprofloxacin, sulfamethoxazole, and trimethoprim to the MPs (p < 0.001), with ciprofloxacin showing the highest adsorption. The addition of antibiotics to the streams also significantly changed the composition of the bacterial communities on the MPs and in the water (p < 0.05), including significant increases in the abundance of bacterial orders linked to antibiotic metabolism and resistance (e.g., Sphingobacteriales, Caulobacterales, and Xanthomonadales). However, the abundance of two ARGs, mexB and tetA, did not vary with antibiotic dosage, and the abundance of an integrase gene, intI1, decreased with antibiotic dosage. These results confirmed our prediction that antibiotics would adsorb to MPs in freshwater and alter the composition of particle-associated and planktonic bacterial communities, but the presence of antibiotics did not increase the abundance of ARGs. | 0
Brewery-waste biochar for antibiotic removal: Modeling, BAC column enhancement, and microbial analysis | 10.1016/j.procbio.2026.07.002 | Conventional wastewater treatment plants incompletely remove antibiotics, contributing to antimicrobial resistance and demanding improved tertiary treatments. However, integrated evaluations of brewery-wastederived biochar in hybrid systems for antibiotic removal remain scarce. This study evaluated malt bagasse (MB) biochar for levofloxacin (LEV) removal via batch adsorption, fixed-bed columns, and a biological activated carbon (BAC) column for tertiary treatment. MB biochar exhibited an acidic surface and specific surface area (8.0 m2 g- 1). LEV adsorption reached equilibrium after 4880 min, with 2.96 mg g-1 of maximum capacity. A Mass transfer model was proposed and fitted to experimental kinetic data to estimate the convective mass transfer coefficient (4.63 & times;10- 5 g L- 1 min- 1), suggesting that internal diffusion may play an important role in adsorption. Conventional kinetic models were tested, with Elovich and Mass transfer models yielding the lowest AIC/BIC values and, therefore, the best statistical performance among the evaluated models. Equilibrium results were well described by Langmuir and Freundlich isotherms. Kinetic and isotherm models were also statistically compared using nonlinear parameter estimation and R2. MB biochar columns saturated rapidly (40-66 min), achieving LEV removals of 10-12%. In contrast, the BAC column did not reach saturation after 15 days and achieved 22.6% removal (2.5 times higher than adsorption alone). Microbial analysis revealed enrichment of Proteobacteria (84%) in the BAC biofilm, with Burkholderia (65%) dominating (associated with fluoroquinolone transformation pathways). Overall, integrating MB biochar into a BAC system improved LEV attenuation, highlighting its potential as a complementary treatment for pharmaceutical-containing effluents while extending column lifetime. | 0
Magnetically Recyclable Carbon-Nitride-Wrapped Nano-Fe0 as Active Catalyst for Acid Red G Dye Decoloration | 10.3390/catal16040296 | Heterogeneous catalytic degradation of organic dyes can effectively achieve the goals of reducing the chromaticity of aqueous solutions and completely removing pollutants. We here present a carbon-nitride-wrapped zero-valent Fe catalyst (CNFe), which can directly degrade Acid Red G (ARG) dye without additional oxidants. CNFe exhibited a nanotube-like morphology, wherein the zero-valent Fe (Fe-0) was wrapped by a carbon layer to effectively enhance its dispersibility and prevent its oxidative deactivation. Meanwhile, the large specific surface area (169.19 m(2)/g), along with abundant active sites such as Fe and O, endowed CNFe with excellent activity. Under strongly acidic conditions, even in the presence of various anions, CNFe can still remove approximately 91.6% of ARG within 30 min. In a 10 h continuous flow column experiment, the removal efficiency of ARG consistently exceeded 67.6%, indicating that CNFe had great potential for treating actual dyeing wastewater. Catalytic mechanism studies showed that, under neutral conditions, CNFe mainly removed ARG through adsorption, whereas, under acidic conditions, the Fe-0 in CNFe can not only activate molecular oxygen to generate HO & centerdot; for the oxidative degradation of ARG but also remove ARG via reduction. Furthermore, CNFe can adsorb ARG through hydrogen bonding of surface hydroxyl groups. The developmental toxicity of the generated intermediates was effectively reduced, demonstrating lower environmental risks. Therefore, this study provided a simple, high-efficiency, and economical method for removing dyes from water, which can offer guidance for the treatment of practical dye wastewater. | 0
Contrasting persistence and sediment retention of pharmaceuticals in aquaculture systems | 10.1016/j.aqrep.2026.103624 | The use of pharmaceuticals in aquaculture, together with diffuse anthropogenic inputs, raises concerns regarding their persistence and accumulation in water-sediment systems of fish farms. In this study, the fate of three model pharmaceuticals with contrasting properties, namely acetaminophen (APAP), sulfamethoxazole (SMX), and ciprofloxacin (CIP), was investigated in water-sediment microcosms derived from six aquaculture sites with different physicochemical characteristics in Italy and Thailand. Experiments were conducted under sterilized and non-sterilized conditions to qualitatively distinguish biotic and abiotic contributions to dissipation. Concentration trends in the water phase were combined with sequential sediment extraction and high-resolution mass spectrometry (HRMS) suspect screening to support fate interpretation. Results: demonstrated highly compound-specific dissipation pathways. APAP underwent rapid biotic turnover (>80% loss within 7 days) with negligible sediment accumulation (<5%), whereas SMX exhibited moderate, site-specific aqueous persistence (20-40% loss over 21 days). Crucially, HRMS analyses linked these aqueous attenuations to the generation of transformation products, which preliminary in silico screening suggests may possess higher ecotoxicity than their parent molecules. Conversely, CIP rapidly partitioned into strongly bound sediment fractions without detectable metabolites, confirming a purely retention-driven removal. The results highlight the necessity of integrating water-phase monitoring with sediment-resolved approaches and high-resolution structural elucidation. These findings provide practical insights into the environmental behavior of pharmaceuticals in aquaculture ponds, emphasizing that apparent aqueous dissipation does not necessarily equate to ecological risk mitigation, and confirming sediments as potential long-term reservoirs for specific antibiotic classes. | 0
Research on the Development Method and Adsorptive Characteristics of Lightweight and High-Strength Ceramsite Produced from Coal Gangue | 10.3390/cryst16070469 | The prolonged outdoor storage of coal gangue leads to significant environmental issues, while the contamination of water by antibiotics poses a worldwide health concern. Conventional adsorbents are often hindered by their expense and fragility. Current studies on ceramsite derived from coal gangue have not successfully combined the repurposing of solid waste with the management of water pollution. This research utilized coal gangue and waste electric porcelain as primary materials, incorporating 2 wt.% calcium carbonate as a foaming agent, and produced ceramsite through a gradient-heating sintering process. The investigation thoroughly examined how sintering temperature and particle size distribution influenced the material's performance. Findings indicated that mullite-based ceramsite, sintered at 1400 degrees C for 15 min, achieved an apparent porosity of 35.68% and a compressive strength of 10.03 MPa. A particle size distribution following a normal model resulted in a 7.9% removal efficiency of 20.00 mg/L tetracycline hydrochloride in just 30 min, with a minimal post-adsorption strength decrease of 3.7%. This study offers a theoretical framework and practical guidance for the effective utilization of coal gangue and the economical treatment of antibiotic-laden wastewater. | 0
| 10.4028/p-ajji3h | The discharge of antibiotics such as cefuroxime (CFX) into the environment poses significant risks to human health and aquatic ecosystems due to the emergence of antibiotic resistance. This study evaluated the efficiency of Blighia sapida leave-derived biochar (BSLB) as an eco-friendly and cost-effective adsorbent for removing CFX from aqueous media. Effect of adsorption operating parameters such as BSLB dosage, contact time, temperature, and initial CFX concentration were investigated. Extent of CFX removal was discovered to differ with contact time, adsorbent dose, temperature and initial concentration of drug. Adsorption isotherm and kinetics parameters of the CFX molecule sequestration process were also evaluated Pseudo-second-order kinetics adequately described the adsorption process, which indicates chemisorption is the most plausible mechanism for CFX removal. The Langmuir isotherm model is found to be the best appropriate to describe the adsorption process. The monolayer saturated adsorption capacity of BSLB was found to be 33.50 mgg. Regeneration experiments demonstrated over 80% efficiency after four cycles, confirming the reusability of the prepared biochar. Therefore, the as-prepared Blighia sapida leave-derived biochar found to be efficient and sustainable biosorbent for the CFX antibiotic removal from liquid phase media. | 0
Sequestration of Doxycycline and Mefenamic Acid from Liquid Phase Using 1,3-Diaminopropane Modified Poly(Acrylonitrile-Acrylic Acid): Isotherm, Kinetic and Mechanism Studies | 10.17576/jsm-2025-5401-18 | Accumulation of pharmaceutical residues in aquatic environment due to daily consumption by humans and animals for diseases treatment results in alarming long-term effects. This study evaluates the adsorption potential of a polymer- based adsorbent, 1,3-diaminopropane-modified poly(acrylonitrile-acrylic acid) ( DAP- poly( ACN/AA )), for the uptake of doxycycline (DOX) and mefenamic acid (MEFA) from aqueous solution. The chemical modification of poly(ACN/ AA) copolymer with DAP was successful as suggested by the FTIR spectra and microanalysis results. The SEM analysis showed that the modified copolymer has larger particle size, which was 156 nm as compared to that of poly(ACN/AA) copolymer (133 nm). The influence of adsorbent dosage, contact time, pH and initial concentration on the adsorption of DOX and MEFA compounds were investigated. The kinetic studies of DOX and MEFA was fitted well to pseudo-second- order model with chemisorption being the rate-controlling step. The equilibrium isotherm has its fitness in the following order: Langmuir model > Freundlich model > Temkin model. The maximum adsorption capacities for DOX and MEFA were 210.4 mg/g and 313.7 mg/g, respectively. The excellent high sorption capacity suggest that DAP- modified poly(ACN/ AA) copolymer is a potential adsorbent for the treatment of DOX and MEFA bearing effluent in adsorption system. | 0
Effective mitigation of azithromycin by hierarchically structured L-cysteine stabilized ZnO-GO nanostructures: fabrication, characterization, thermodynamic and kinetic studies | 10.1080/16583655.2025.2556544 | In this study, zinc oxide nanoparticles (ZnO NPs) decorated with L-cysteine (Cys)-modified graphene oxide (GO) were prepared and characterised by Fourier transform infrared spectroscopy (FT-IR), powder X-ray diffraction (PXRD), ultraviolet-visible (UV-Vis) spectroscopy, scanning electron microscopy (SEM) and Brunauer-Emmett-Teller (BET) techniques. The newly engineered GO/Cys@ZnO nano composite was utilised to eliminate azithromycin (AZT) from an aqueous solution in a batch process. The study evaluated the influence of multiple factors, i.e., pH, temperature, catalyst concentration, contact time and ionic concentration, on the removal process. The optimal conditions for AZT removal were at 25 degrees C, a pH of 7, 60 mg of catalyst, 90 minutes of contact duration, 0.5 M ionic concentration, and 5 mg/mL of drug concentration. Adsorption isotherm for AZT on GO/Cys@ZnO follows the Langmuir isotherm, while kinetic data are fitted with pseudo-first order. The thermodynamics demonstrated endothermic, non-spontaneous adsorption of AZT on the catalyst with a removal efficiency of 98%.[GRAPHICS] | 0
Removal of pharmaceutical compounds using bentonite clay | 10.2306/scienceasia1513-1874.2026.011 | Wastewater contamination with pharmaceutical sources has emerged as the most significant issue concerning the environment and public health worldwide, owing to the ubiquity of pharmaceutical residues in wastewater. These pollutants originate from pharmaceutical production, human consumption and hospital waste generate a serious threat not only to aquatic systems but also to human health in the form of antibiotic resistance and endocrine disruption. The potential of bentonite clay-natural adsorbent in substitution for effective removal of pharmaceutical pollutants from water is the subject of this paper. The paper emphasizes the most relevant properties of bentonite: being absorptive, ion exchange and having a large surface area, in view of being a useful tool for the immobilization of several medicinal substance's antibiotic, analgesic and hormonals. Potential innovations such as surface modification, hybrid composites, and immobilization of bentonite with other advanced technologies like biological treatment and membrane filtration are also explored. | 0
Preparation of large specific surface rare earth oxides from calcium-containing rare earth solution by carbon dioxide carbonization method | 10.1016/j.jre.2024.10.005 | The calcium-containing rare earth solution is generated during the recovery processes of NdFeB waste, which is treated as wastewater by enterprises. In this paper, the carbon dioxide carbonization method was applied to the separation of rare earths and calcium in the solution, as well as the preparation of rare earth oxides with a large specific surface. It is shown that the process of CO2 carbonization of solution includes reactions such as the dissolution, diffusion and ionization of CO2, the carbonate precipitation of rare earth ions, and the neutralization of hydrogen ions. At a pH of 4.5, the carbonization precipitation rate is effectively controlled, enabling homogeneous precipitation and ensuring both high precipitation yield and rare earth oxides purity. In this way, the crystallization of carbonization products is a process dominated by the oriented attachment theory and coexisting with the Ostwald ripening theory, resulting in abundant pores formed by multiple layers of stacking in the products. With the optimal carbonization conditions, the rare earth precipitation yield solution reaches 99.32%. The obtained carbonization products are crystalline (LaCe)(CO3)3.8H2O, and the purity of the rare earth oxides is as high as 99.22 wt%. The specific surface area of the rare earth oxides reaches 94.7 m2/g, and its adsorption efficiency for tetracycline hydrochloride in solution can reach 92.6% in a short time. The rare earth oxides are expected to be used as an adsorption material for wastewater treatment and other adsorption environments. (c) 2024 Chinese Society of Rare Earths. Published by Elsevier B.V. All rights are reserved, including those for text and data mining, AI training, and similar technologies. | 0
Analytical challenges and occurrence of antibiotics in biosolids from municipal sewage treatment plants in North Spain | 10.1016/j.chroma.2026.467015 | Antibiotics are among the most concerning pharmaceutical contaminants released from municipal sewage treatment plants (STPs), occurring both in treated effluents and in dewatered biosolids. This study examines key analytical challenges during the determination of ten antibiotics in sewage wastes using liquid chromatography-tandem mass spectrometry (LC-MS/MS). Furthermore, results of their distribution in dewatered biosolids from different STPs are presented. Fluoroquinolones were identified as the most problematic compounds due to sorption on glassware, strong interaction with sample matrix, and signal suppression effects during LC-MS/MS analysis. Optimized extraction, based on sonication of freeze-dried samples with a buffered acetonitrile-water solution (pH 4.4, 1:1), yielded average recoveries between 74% and 108%, with moderate variability across sludge types. During simultaneous quantification of multiclass antibiotics, fluoroquinolones exhibited moderate to high signal attenuation depending on the matrix. For this group of compounds, signal suppression could be mitigated by fractionating extracts using mixed-mode (reversed phase and cation exchange) sorbents. Combined with isotopically labelled surrogate standards, solvent based calibration enabled accurate quantification of all targeted compounds, achieving limits of quantification below 5 ng g-1. Azithromycin, clarithromycin, norfloxacin, ciprofloxacin and ofloxacin were ubiquitous in dewatered biosolids, with median concentrations ranging from 7 ng g-1 (clarithromycin) to 1761 ng g-1 (ofloxacin). A mass balance assessment of emissions through treated wastewater and biosolids highlighted azithromycin, ciprofloxacin, norfloxacin, and ofloxacin as the priority antibiotics for monitoring in final dewatered solid waste streams (biosolids) from STPs. | 0
Self-generated synthesis of nanocomposites: Incorporating PVA-derived nanocarbon into electrospun nanofiber matrices to improve water remediation | 10.1016/j.jwpe.2026.110121 | Remediation of emerging contaminants (ECs) using powdered activated carbon is limited by its difficult recovery and tendency to agglomerate. This study addresses these issues by employing a strategy of autogenous synthesis of nanocomposite membrane. This process involves the pyrolysis of a polyvinyl alcohol (PVA) network to produce nanocarbon (SBET = 1007 m2. g- 1), which is then sonicated and introduced into the PVA/citric acid solution before being electrospun. A matrix of cross-linked nanofibres (68 +/- 3 nm) with homogeneously dispersed nanocarbons was produced by the final heat treatment. This architecture prevented the aggregation of active sites, achieving maximum capacities of 243, 223, and 161 mg/g for tetracycline (TC), methylene blue (MB), and rhodamine B (RhB), respectively. The composite exhibited a dual-mode adsorption mechanism governed by the nature of the contaminant: TC and MB adsorption followed Langmuir isotherms, with Weber-Morris intraparticle diffusion, indicating uptake at internal sites, whereas RhB adsorption proceeded via rapid surface interactions in heterogeneous domains, as described by the Freundlich and pseudo-first order models. Binary-contaminant adsorption tests further demonstrated modulated selectivity with minimal competitive interference. A selectivity factor (S(TC/RhB)) of 4.08 was quantified. The membrane structure morphology allowed the adsorbent to be recovered without filtration, with 96% removal efficiency after five cycles. This method offers a scalable, sustainable material that surpasses traditional carbons by transforming a low-cost polymer into a carbonaceous filler with a high surface area and an efficient, well-structured support. | 0
Synergistic KOH/Fe(III) low-temperature detonation constructs ultrahigh-surface-area γ-Fe2O3-biochar for rapid methyl orange capture and multi-scale structure-activity relationship analysis | 10.1016/j.giant.2026.100416 | To reduce methyl orange (MO) dye's harmful effects on water, this study prepared magnetic biochar (MBCKOH) with a large surface area at low temperatures using inexpensive sunflower straw, KOH as activator, and Fe(NO3)3 & centerdot;9H2O as the iron source. 1,3,5-Benzoic acid (H3btc) aided Fe(NO3)3 & centerdot;9H2O decomposition to form a magnetic gamma-Fe2O3 crystal phase. Although KOH struggles as a pore-making agent at low temperatures, it synergized with Fe(NO3)3 & centerdot;9H2O to form the BC pore structure. The generated strong oxidizer KNO3 acted as a detonator during combustion, causing explosive BC decomposition and rapidly increasing its surface area from 4 to 980 m2 & centerdot;g-1. At room temperature, 3:1-MBCKOH effectively adsorbed 500 mg & centerdot;L-1 MO solution, achieving a maximum capacity of 331.1 mg & centerdot;g-1. The adsorption process is governed by multiple synergistic mechanisms. Pore filling mediated by the high specific surface area and van der Waals interactions act as the core driving forces for the high adsorption capacity. Surface complexation, hydrogen bonding, electrostatic attraction and pi-pi interactions jointly regulate the binding selectivity of adsorption sites. Molecular dynamics simulations and experimental characterisations corroborate each other and systematically elucidate the multi-scale adsorption mechanism. The material 3:1-MBCKOH has certain reusability. After 5 consecutive adsorption-desorption cycles, its adsorption capacity is 150.5 mg & centerdot;g-1, and it exhibits good treatment performance for other dyes and real wastewater. This work presents new low-cost, high-value BC applications, with MBCKOH being a promising candidate for MO removal from wastewater. | 0
Adsorption of Oxytetracycline Hydrochloride by Iron-Doped Sodium Alginate Gel Composite Biochar Microspheres: Performance and Mechanism | 10.3390/gels12050360 | Conventional powdered biochar encounters severe bottlenecks in practical water treatment, such as difficult separation, easy loss, and potential secondary pollution. This work aimed to develop recyclable and high-performance adsorbents by preparing iron-doped biochar/sodium alginate composite microspheres (BC/MBC500-ALF) through Fe3+ cross-linking. Using corn stalk biochar and KMnO4-modified biochar as adsorbent components and sodium alginate (SA) as a green shaping matrix, SA formed a stable egg-box hydrogel network to convert powdered biochar into uniform microspheres. Batch adsorption experiments revealed that the optimal pH for oxytetracycline (OTC) adsorption was 9, with adsorption capacities of 136.28 mg/g for BC500-ALF and 182.91 mg/g for MBC500-ALF. Kinetic analysis showed that BC500-ALF followed pseudo-first-order kinetics (R2 = 0.983) dominated by physisorption, while MBC500-ALF fitted pseudo-second-order kinetics (R2 = 0.994) dominated by chemisorption. The maximum Langmuir adsorption capacities at 308 K were 220.75 mg/g and 495.05 mg/g, respectively. Thermodynamic parameters confirmed a spontaneous and endothermic process. The adsorption mechanisms involved hydrogen bonding, pi-pi stacking, electrostatic attraction, metal-bridging complexation, and Fe-Mn oxide-mediated redox reactions. SA exerted dual functions in structure stabilization and adsorption enhancement. This composite provides an efficient and eco-friendly approach for tetracycline antibiotic pollution control in aqueous environments. | 0
Room-Temperature Synthesis of Ce/Fe-Based Metal-Organic Framework for Efficient Fenton-Like Photocatalytic Degradation of Tetracycline in Water | 10.1021/acs.cgd.6c00720 | The improper use and indiscriminate discharge of antibiotics have posed significant threats to both the natural environment and human health. This study developed a room-temperature method to fabricate NH2-UiO-66-Ce and introduced Fe to prepare NH2-UiO-66-CeFe with varying metal ratios. The successful synthesis of these materials was confirmed through comprehensive characterization techniques, including XRD, SEM, FT-IR, N2 adsorption-desorption, XPS, and TGA. Under ultraviolet light irradiation, NH2-UiO-66-CeFe11 demonstrated exceptional catalytic performance by activating H2O2, achieving a 97.0% tetracycline (TC) removal rate within 60 min using only 1 mg of photocatalyst. The study systematically investigated the effects of metal ratio, photocatalytic system, catalyst dosage, pH, H2O2 concentration, initial TC concentration, and the presence of cations/anions on degradation efficiency. Radical trapping experiments revealed that h+ and center dot OH served as the primary active species in the photocatalytic process. Moreover, the catalyst exhibited remarkable stability, retaining 88% degradation efficiency after three cycles while maintaining structural integrity. These results highlight the catalyst's high reactivity, reusability and stability, underscoring its potential for practical applications in antibiotic wastewater treatment. | 0
Adsorptive Removal of Emerging Antibiotic Contaminants from Aquatic Environments Using Magnetically Modified Biochar | 10.3390/toxics14050400 | The widespread presence of pharmaceutical residues, particularly emerging antibiotics such as levofloxacin (LVX) and amoxicillin (AMOX), in aquatic environments poses serious risks to ecosystems and public health. In this study, magnetically modified biochar was synthesized from orange peel waste and evaluated for the percentage removal of LVX and AMOX from synthetic wastewater. The biochar was chemically modified with iron to enhance its adsorption capacity and facilitate magnetic separation. The physicochemical properties of raw and iron-modified biochar were characterized using Fourier-transform infrared spectroscopy (FTIR), scanning electron microscopy (SEM), and energy-dispersive X-ray spectroscopy (EDX). Batch adsorption experiments were conducted to investigate the effects of temperature, contact time, adsorbent dosage, pH, and initial antibiotic concentration on removal efficiency. Antibiotic concentrations were quantified using UV-Vis spectrophotometry. Batch adsorption experiments revealed that iron-modified biochar (FeMBC) significantly outperformed raw biochar (RBC) in antibiotic removal. Optimal removal efficiencies of 90% for AMOX and 92% for LVX were achieved at an adsorbent dosage of 0.1 g, antibiotic concentration of 10 mg L-1, contact time of 120 min, and temperature of 30 degrees C. Equilibrium data were best described by the Langmuir isotherm model, indicating monolayer adsorption, with correlation coefficients of 0.98 for AMOX and 0.97 for LVX. Kinetic analysis showed that the pseudo-second-order model provided the best fit, suggesting that chemisorption dominated the adsorption process. Thermodynamic studies confirmed that the adsorption was spontaneous and exothermic. Overall, the results demonstrate that iron-modified orange peel biochar is an efficient (90% better removal efficiency than RBC), low-cost, and environmentally sustainable adsorbent for the removal of emerging antibiotics from pharmaceutical wastewater, offering strong potential for practical water treatment applications. | 0
ACTIVATED CARBON LOADED WITH Fe@Fe2O3 AND CeO2 AS A NOVEL COMPOSITE CATALYST FOR HETEROGENEOUS ELECTRO-FENTON PROCESS | 10.3846/jeelm.2026.27720 | as the support material was prepared with the inclusion of Fe@Fe2O3 for its HEF catalytic activity and cerium oxide (CeO2) for its redox properties. The effect of different Fe/Ce molar ratios on the activity of the prepared catalysts was investigated. XRD, BET, FTIR, SEM, and EDS techniques were used to characterize the prepared catalysts. The catalyst activity was examined by its ability to degrade 50 mg/L of methylene blue (MB) at 20 mA/cm2 and pH 3 within 150 min. A higher removal rate of 91% was achieved when AC+Fe/Ce (2:1) was used as a HEF catalyst. The results confirmed the synergy between Fe and Ce at a Fe/Ce molar ratio of 2:1. This improved catalyst was used to remove chemical oxygen demand (COD) from petroleum refinery wastewater. The optimum conditions were a current density of 10 mA/cm2, pH of 3, and a catalyst dosage of 1 g/L, achieving a COD removal rate of 83.4%, with an energy consumption of 9.22 kWh/kg COD. Reusability testing confirmed the good catalytic activity of AC+Fe/Ce (2:1) catalyst after five cycles. Furthermore, the COD degradation over time was found to follow pseudo-first-order kinetics. These findings demonstrate that the prepared AC+Fe/Ce (2:1) catalyst is a highly efficient and energy-effective material for degrading organic pollutants in wastewater. | 0
| 10.15625/2525-2518/19096 | In this research, Chitosan-Fe3O4 composite materials (CS-MNPs) were successfully synthesized using chemical processes. XRD, SEM, TEM, and VSM techniques were employed to analyze the characteristics of the material. To remove the antibiotic ofloxacin (OFX) from aqueous solutions, CS-MNPs were used as an adsorbent. The effects of pH, contact time, initial concentration, and the presence of another antibiotic (ciprofloxacin) in the solution were investigated to evaluate the ability of OFX to adsorb. The experimental data were analyzed using adsorption models, including kinetic models (pseudo-first-order, pseudo-second-order, and Elovich models), isotherm adsorption models (Langmuir, Freundlich, and Temkin models), and the Langmuir competitive adsorption model. After five adsorption-desorption cycles, the material showed high reusability, with an OFX removal efficiency of 50.16%. | 0
Development of CO2-Responsive Draw Solution for Trace Antibiotic Wastewater Treatment | 10.1007/s12209-026-00468-2 | The detection of trace antibiotics in aquatic environments poses a critical global challenge, threatening both ecological safety and public health. Forward osmosis (FO) membrane separation technology has emerged as a highly efficient approach for purification of trace antibiotics, characterized by high treatment efficiency and low energy consumption. However, challenges inherent to the recycling of draw solutions restrict the development of FO technology. Herein, we report the synthesis and application of a novel CO2-responsive SiO2@PDEA nanocomposite as a highly recyclable particulate draw solution. This system leverages CO2/heat-triggered reversible switching between hydrophilicity and hydrophobicity to enable facile recovery. The 6 wt% SiO2@PDEA solution leads to a significantly enhanced water flux (J(w)) to 5.31 LMH (PRO mode), a threefold increase over bare SiO2. Crucially, the ratio of reverse solute flux (J(s)) to J(w) was minimized to 0.015 g/L, providing a substantial cost advantage over inorganic salts. The efficiency of this approach enabled a threefold concentration of tetracycline. Furthermore, the solution demonstrated outstanding cyclic stability with a solute recovery rate consistently exceeding 99% via mild thermal stimulation. These findings demonstrate that SiO2@PDEA is an exceptionally efficient, sustainable, and cost-effective draw solution with substantial potential for the practical remediation of trace antibiotic-containing wastewater. | 0
Nonlinear antibiotic accumulation and indirect enrichment of antibiotic resistance genes in subtropical red soils under long-term pig manure fertilization | 10.1016/j.resenv.2026.100350 | The application of pig manure-derived organic fertilizers improves soil fertility but raises concerns about veterinary antibiotic accumulation and the spread of antibiotic resistance genes (ARGs). To clarify the dose-response relationships, a long-term experiment with five manure application rates (1750-28,000 kg/hm2/yr) was conducted in three subtropical red soil types, tracking antibiotics, ARGs, mobile genetic elements (MGEs), and antibiotic-resistant bacteria (ARBs) along the soil-peanut continuum. Our results revealed three major antibiotics-chlortetracycline, sulfachloropyridazine, and ciprofloxacin-exhibited clear nonlinear accumulation. Residues increased rapidly at low-to-moderate inputs (<= 7000 kg/hm2) but plateaued at higher rates (14,000-35,000 kg/hm2). Red clay soil showed the strongest retention capacity, accumulating significantly higher residues than granite- and sandstone-derived soils. ARG enrichment was not driven by direct manureborne ARG input but was strongly associated with antibiotic residues, indicating residue-induced selection. Notably, ARG abundance and the proliferation of key MGEs (integrase, Tn916, and plasmids) followed similar nonlinear dose-response patterns, revealing a shared threshold behavior across the soil resistome. Manure application also reshaped ARB communities in a class-specific manner, with Firmicutes enriched under tetracycline exposure and Proteobacteria favored under sulfonamide and fluoroquinolone treatments, whereas Actinobacteriota declined markedly. Despite substantial soil accumulation, peanut kernels showed minimal antibiotic uptake, stable resistome composition, and no detectable soil-derived ARBs, indicating an effective soil-plant transmission barrier. This suggests that avoiding excessive inputs beyond agronomic needs and maintaining moderate application levels may help limit additional resistance risks while retaining the soil fertility benefits of organic fertilization. | 0
3D-Printed SiO2-BaTiO3/SrTiO3-Polymeric Composites for Enhanced Photocatalytic and Piezocatalytic Mitigation of Methylene Blue and Tetracycline Pollutants | 10.1021/acsomega.6c00523 | Effluents from textile, leather, paper, food, and cosmetic industries are recognized as major sources of dye pollution, while antibiotic contamination primarily originates from pharmaceutical, medical, and aquaculture activities. Both forms of pollution pose significant environmental and public health risks, necessitating the development of advanced multifunctional materials for wastewater remediation. In this study, a novel 3D-printed SiO2-BaTiO3/SrTiO3-polymeric composite scaffold was developed, integrating a triple synergistic mechanism comprising adsorption, photocatalysis, and piezocatalysis for the efficient mitigation of methylene blue (MB) dye and tetracycline (TC) pollutants. The BaTiO3 and SrTiO3 nanoparticles were synthesized via a solution combustion method, while SiO2 was sustainably obtained from bagasse ash, exhibiting surface areas of 11.88, 4.77, and 74.16 m2/g, respectively. The 3D-printed porous architectures, precisely designed using computer-aided modeling, enhanced active surface accessibility and facilitated mass transfer, thereby improving overall catalytic efficiency. The SiO2-BaTiO3-polymer and SiO2-SrTiO3-polymer composites achieved over 60% MB removal by adsorption, 18% by photocatalytic degradation under UV illumination, and over 20% by piezocatalytic degradation under ultrasonic vibration, resulting in total degradation efficiencies exceeding 88% for MB and 85% for TC. The integration of waste-derived SiO2, functional titanate ceramics, and additive manufacturing underscores the novelty of this work, providing a sustainable and scalable pathway for next-generation wastewater treatment systems in alignment with the United Nations Sustainable Development Goals (SDGs). | 0
Doped Ti-glutamate MOFs@TiO2 and biochar into starch-hydrogel as a sustainable and innovative multi-capturing nanobiosorbent for tetracycline antibiotic and Hg(II) pollutants | 10.1007/s13201-026-02900-3 | Metal organic frameworks (MOFs), biodegradable polymers, and biochar have been regarded as promising materials for the adsorptive capture of a wide variety of hazardous pollutants. In the current investigation, a green synthesis strategy was developed to fabricate a multifunctional bionanocomposite for the sustainable capture of Hg(II) ions and tetracycline (TC) antibiotic pollutants from water effluent. Initially, titanium-glutamate MOFs (TGMOFs) were synthesized and subsequently induced with TiO2-nanoparticles to form TGMOFs(TiO2). This hybrid was then combined with banana stalk nanobiochar (BSNB) via microwave-assisted incorporation in the presence of a starch hydrogel (SH), yielding the target TGMOFs(TiO2)@BSNB@SH bionanocomposite. Comprehensive characterization techniques confirmed the successful fabrication of the bionanocomposite, revealing a crystalline and porous network structure with 26-29 nm average particle size. FT-IR and EDX analyses further verified the chemical structure and elemental composition. The TGMOFs(TiO2)@BSNB@SH bionanocomposite exhibited excellent adsorption performance toward Hg(II) and TC, achieving maximum removal efficiencies at pH 6 and 3, respectively. Both non-linear and linear kinetic models and isotherm were applied, with the non-linear versions of Langmuir isotherm and the pseudo-second order kinetic model providing the optimal fit. Thermodynamic Investigations demonstrated that the adsorptive capture processes for both Hg(II) and TC were spontaneous and endothermic. Moreover, the developed bionanocomposite showed excellent reusability over five consecutive cycles, retaining removal efficiencies of 92.5% for Hg(II) and 88.6% for TC. Application to real wastewater samples demonstrated high Hg(II) and TC capture (91.7-100.0%), highlighting the potential of TGMOFs(TiO2)@BSNB@SH as a sustainable and effective material for future environmental remediation applications. | 0
| 10.25073/2588-1140/vnunst.5835 | In this research, a family of Zirconium-based metal-organic framework, derivatives of UiO-66 (UiO-66-NO2 và UiO-66-NH2), was synthesized and applied to adsorption of antibiotic contaminants in aqueous solution. The materials were characterized by X-ray diffraction (XRD), Fourier-transform infrared spectroscopy (FT-IR), nitrogen adsorption-desorption (BET), and scanning electron microscope (SEM). The adsorption abilities of the materials were investigated toward Tetracycline as a representative for antibiotics. Adsorption capacities of TC on UiO-66-NO2, and UiO-66-NH2 were 46.08, and 33.90 mgg, respectively. The pH significantly affected the TC adsorption of the materials. The kinetics of adsorption of TC on the materials were investigated, which were excellently fitted with pseudo-second-order. In addition, the recycle test exhibited that the adsorption ability was almost unchanged for four adsorption times. The results of the research were well discussed and explained. | 0
Fabrication of a magnetic graphene oxide-supported hexagonal cobalt MOF for fast and effective removal of tetracycline in water | 10.1039/d6ra02920e | Antibiotic contamination in aquatic environments represents a major threat to ecosystems and human health, demanding efficient remediation strategies. This work reports the synthesis of a facile and efficient magnetic graphene oxide-supported cobalt metal-organic framework (m-GO/Co-MOF) composite for efficient tetracycline (TET) removal from water. The synthesized composite was comprehensively characterized using techniques such as Transmission Electron Microscopy (TEM), Scanning Electron Microscopy-Energy Dispersive X-ray Spectroscopy (SEM-EDX), Brunauer-Emmett-Teller (BET), Fourier Transform Infrared Spectroscopy (FTIR), and X-ray Diffraction (XRD) which confirmed its structure features, morphology, and magnetic properties. Additionally, it demonstrated a high surface area of 714.94 m2 g-1 with an average pore diameter of 1.39 nm, indicating a microporous structure. Batch adsorption studies demonstrated rapid adsorption kinetics and maximum removal efficiency (98%) under optimized conditions (C0 = 0.2 mg L-1, shaking speed = 250 rpm, adsorbent dose = 0.1 g L-1, pH = 7, T = 25 degrees C). The adsorption behavior followed a pseudo-second-order kinetic model, indicating chemisorption. The equilibrium data are best described by the Langmuir isotherm model, indicating monolayer adsorption with a maximum adsorption capacity of 185.87 mg g-1 at 45 degrees C. Moreover, the findings from thermodynamic analysis suggest that the adsorption proceeds spontaneously with an endothermic nature. Additionally, the adsorbent exhibited good stability and reusability with minimal performance loss. These results demonstrate that m-GO/Co-MOF is an efficient, reusable, and promising adsorbent for the disposal of TET from water. | 0
Synergistic visible-light photocatalytic performance of BiOBr/NiFe2O4 nanocomposites for ciprofloxacin removal from water | 10.1016/j.rechem.2026.103646 | This study introduces a facile one-pot combustion synthesis and its application of BiOBr-NiFe2O4 nanocomposite photocatalysts, exhibiting synergistic properties and enhanced performance for visible-light-driven wastewater remediation. The design leverages solar irradiation as a sustainable and inexhaustible energy resource to drive the photocatalytic process. The combustion method was employed to create the BiOBr-NiFe2O4 nanophotocatalysts with varying NiFe2O4 loadings from 10 to 30 wt%. The synthesized composites were systematically characterized using XRD, FESEM, EDX, BET-BJH, FTIR, DRS, and pHpzc analyses to evaluate their structural, compositional, and optical attributes. The BET-BJH and DRS results demonstrated that the BiOBr(80) NiFe2O4(20) nanocomposite, containing the optimum NiFe2O4 content, possessed the largest specific surface area and a smaller band gap relative to pure BiOBr. These synergistic enhancements promoted superior adsorption capacity, efficient visible-light harvesting, and may promote charge transfer dynamics, ultimately resulting in markedly improved photocatalytic performance. The produced samples were evaluated for ciprofloxacin removal under simulated solar irradiation. Under these conditions, 91.6% CIP removal was achieved within 135 min using 1 g L-1 BiOBr(80)NiFe2O4(20) catalyst at an initial concentration of 10 mg L-1, significantly outperforming pure BiOBr (63.2%) and NiFe2O4 (16.8%). The influence of the initial solution pH, recognized as a key parameter governing photocatalytic efficiency, was subsequently investigated to clarify its role in the overall degradation process. Finally, we propose a reaction mechanism for CIP degradation over BiOBr(80)NiFe2O4(20). | 0
Antibiotic Pollution in the Yining Section of the Ili River: Distribution, Sources, and Ecological Risk Assessment | 10.3390/su18115591 | The Ili River is a transboundary water body in Central Asia and a key region along the Belt and Road Initiative, yet antibiotic pollution in this river remains unexplored. This study investigated the occurrence, distribution, and ecological risks of 14 antibiotics in the Yining section of the Ili River and the effluent of the Huocheng Wastewater Treatment Plant (HWTP). We optimized and validated an analytical method using solid-phase extraction coupled with high-performance liquid chromatography-tandem-mass spectrometry (SPE-HPLC-MS/MS). The method achieved low detection limits (0.05-1.0 ng & centerdot;L-1) and good recoveries (70.0-108.3%). Results showed that HWTP removed 9.8-98.3% of detected antibiotics, with negative removal observed for several compounds due to desorption or metabolite reconversion. In the Yining river section, tetracyclines dominated (55.9% of total antibiotics), followed by fluoroquinolones (33.8%), macrolides (9.7%), and beta-lactams (0.6%). Ecological risk assessment using the risk quotient method revealed that the combined risk (RQs) in the Yining section ranged from 1.54 to 2.74, indicating a high-risk level. Chlortetracycline exhibited the highest individual risk (RQ 0.92-0.97) and is proposed as a priority pollutant. This study provides the first baseline data on antibiotic pollution in a Central Asian transboundary river and underscores the need for international cooperation in water quality management within the Belt and Road framework. | 0
Anaerobic formation of manganese oxides mediated by complexed iron and application in tetracycline hydrochloride degradation | 10.1016/j.jwpe.2026.109658 | Biological manganese oxides (BioMnOx) are promising materials for micro-pollutant degradation, with conventional synthesis primarily mediated by aerobic microorganisms and dependent on high-potential oxidants (e. g., O2, NO3-). In this study, light-driven anaerobic synthesis of BioMnOx was investigated using the photosynthetic bacterium Rubrivivax benzoatilyticus, and its application in tetracycline hydrochloride (TC) degradation under anaerobic conditions was evaluated. Results showed that in the presence of potassium ferrocyanide, R. benzoatilyticus could extracellularly oxidize Mn2+ to BioMnOx anaerobically. The ferrocyanide potassium firstly was biologically oxidized to ferricyanide potassium under photo-anaerobic conditions, and then Mn2+ was abiotically oxidized to BioMnOx by ferricyanide potassium. X-ray photoelectron spectroscopy (XPS) and X-ray diffraction (XRD) confirmed that aqueous Mn2+ was converted to mixed-valence Mn3O4, with concurrent co-precipitation of Mn3(PO4)2. TC degradation experiments demonstrated that approximately 40.24% TC removal was achieved with 20 mg/L BioMnOx under near-neutral conditions, while acidic environments significantly enhanced its oxidation performance. The maximum TC removal efficiency of 89.10% was attained at 40 mg/L BioMnOx and pH 3. UV-Vis spectroscopy and liquid chromatography-mass spectrometry (LC-MS) detected multiple degradation intermediates of TC, confirming that TC was oxidized by BioMnOx rather than simply adsorbed. This work provides an effective strategy for the anaerobic synthesis of BioMnOx and the degradation of TC, offering new insights into the micro-pollutants removal via manganese cycling in anaerobic aquatic environments. | 0
| 10.59429/ace.v9i1.5896 | The sewage treatment systems in the cities demand small and efficient technologies that can eliminate both traditional and emerging pollutants. However, the practical use of the high-technology adsorbents in real-life situations of municipal wastewater is still limited. Engineering usage of high-performance adsorbents, such as the granular activated carbon (GAC), activated biochar, and Fe₃O₄-functionalized biochar composites, was examined in this work using actual municipal sewage samples of large metropolitan regions in China and pilot-scale treatment units. Experiments on batch adsorption, fixed-bed column studies and a 60-day pilot-scale experiment on adsorption were carried out to assess the adsorption performance, kinetics, equilibrium behavior, and regeneration potential.Fe₃O₄- biochar composite demonstrated the best adsorption capacity to heavy metals and pharmaceuticals with an equilibrium adsorption capacity of 121.5mg g⁻¹ of Pb2+, 77.8mg g⁻¹ of Cd²⁺ and 132.6mg g⁻¹ of ciprofloxacin, whereas the GAC had a high adsorption capacity of methylene blue (210.3mg g⁻¹). The kinetic analysis showed that adsorption was correlated to pseudo-second-order models with correlation coefficients greater than 0.98, which is an indication of processes of chemisorption. The Langmuir isotherm models were best fitted to the Pb2+ adsorption process, with maximum adsorption capacity of 188.9mg g⁻¹ of Fe₃O₄- biochar. A thermodynamic was used to show that adsorption was spontaneous and endothermic with ΔG° of −12.4 to −18.7 kJ mol⁻¹ and ΔH° of 26.3 kJ mol⁻¹.Experiments involving continuous flow column proved the breakthrough times of Fe 3 O 4 biochar to be 25.8 h, GAC 18.5 h and biochar 12.3 h. Pilot-scale operation had removal efficiencies of 86.2% chemical oxygen demand, 91.6% Pb²⁺, 83.3% Cd²⁺, 95.2% methylene blue, and 91.8% ciprofloxacin. The efficiencies of adsorbent regeneration were found to be over 77 % following five adsorption-desorption cycles.The findings show that, functionalized biochar and activated carbon by metal-oxide is a potential adsorbent in small-scale underground sewage treatment systems, and the adsorption process is controlled by the electrostatic attraction, surface complexation, hydrogen bonding, and π–π interactions. The work gives mechanistic information and engineering parameters of adsorption units integration at the underground wastewater treatment plant in cities. | 0
| 10.53623/idwm.v6i1.869 | Pharmaceutical and personal care products (PPCPs) are increasingly recognized as emerging contaminants in aquatic ecosystems due to their persistence, bioaccumulation potential, and adverse effects on both human health and aquatic life. In Malaysia, particularly in the state of Selangor, the rapid growth in population and healthcare demand has led to rising pharmaceutical consumption and subsequent contamination of surface water, tap water, and drinking water sources. Recent studies have detected compounds such as diclofenac, triclosan, ciprofloxacin, caffeine, and sulfamethoxazole in local water bodies, with concentrations often exceeding those reported in developed countries such as Australia and Taiwan. This trend highlights the inefficiency of conventional wastewater treatment plants (WWTPs) in removing pharmaceutical residues. The persistence of these contaminants poses potential health risks, including antibiotic resistance, endocrine disruption, and long-term toxicity to aquatic organisms and humans. Current treatment technologies in Malaysia, including adsorption, bioremediation, and activated sludge systems, have shown partial removal efficiency but remain inadequate for complete elimination of PPCPs. To address this limitation, emerging research recommends integrating hybrid treatment systems that combine biological and physicochemical processes to enhance contaminant removal efficiency. The aim of this study is to assess the occurrence and distribution of pharmaceutical contaminants in Selangor’s aquatic system, evaluate their potential risks, and discuss the limitations of existing wastewater treatment technologies while proposing sustainable alternatives for improved water quality management. Overall, the findings emphasize the urgent need for policy revision, technological innovation, and stricter monitoring to safeguard public health and environmental integrity in Malaysia. | 0
Adsorption or photocatalysis? Engineering BiOI with metalorganic framework CAU-17 and microporous organic polymer MOP-CH2EDA to enhance ciprofloxacin removal from water | 10.1039/d6cy00135a | This work reports the design of binary and ternary BiOI-based composites incorporating the metal-organic framework CAU-17 and the amine-functionalized microporous organic polymer MOP-CH(2)EDA for the removal of ciprofloxacin (CIP) from water. The materials were synthesized via an in situ solvothermal approach and systematically characterized to establish structure-property relationships. The results reveal that adsorption and photocatalysis act as coupled and sequential processes, rather than independent pathways, with the polymer component enhancing CIP pre-concentration and the BiOI/MOF interface governing photodegradation. The ternary composite BCM-10% exhibited the best performance, achieving up to 80% CIP removal under simulated solar irradiation. Scavenger experiments indicate that & centerdot;O-2(-) is the dominant reactive species, while photogenerated holes also contribute significantly. The degradation process is strongly influenced by pH, reflecting the interplay between catalyst surface properties, reactive oxygen species generation, and CIP speciation. HPLC-MS analysis confirms the formation of multiple intermediates and highlights the complexity of the degradation pathways. Despite the improved performance of the ternary composites, the overall activity remains moderate compared to state-of-the-art photocatalysts, underscoring the limitations of current BiOI-based systems. The results emphasize that apparent kinetic behavior is strongly affected by adsorption contributions, complicating direct comparison with literature data. This study provides new insight into the design of multifunctional materials for water treatment, highlighting the importance of adsorption-photocatalysis synergy and the need for more rigorous and standardized evaluation of photocatalytic systems. | 0
Enhanced antibiotic removal in anaerobic hybrid reactors under hydraulic stress: Insights from granular activated carbon and polyurethane foam | 10.1016/j.jwpe.2026.110430 | This study examined the impact of support material type on the performance of anaerobic hybrid reactors treating antibiotic-laden wastewater under varying hydraulic retention times (HRT: 24 to 4 h). Two reactors with identical packing ratios (5.8% v/v) were operated for 182 days: one with granular activated carbon (R1GAC) and another with polyurethane foam (R2PU). Reducing HRT below 12 h impaired the performance of both reactors. Despite R2PU retaining more attached biomass, R1GAC achieved superior stability and removal of organic matter, antibiotics, and antibiotic resistance genes (ARGs) under hydraulic stress. On average, fluoroquinolone and sulfonamide removal in R1GAC was approximately 26% and 10% higher than in R2PU, respectively. At 4-hour HRT, R1GAC outperformed R2PU, removing antibiotics such as ciprofloxacin (43% vs. 32%), sulfamethoxazole (68% vs. 46%), and trimethoprim (81% vs. 75%). Batch adsorption showed that GAC had higher antibiotic affinity than PU, but its theoretical adsorption capacity would be exhausted within 13-129 days for most antibiotics. Sustained removal over 133 days of antibiotic exposure demonstrates that biodegradation was the dominant mechanism. Functional predictions suggested that GAC was associated with sustained co-metabolic activity under short HRTs. R1GAC also reduced effluent ARG levels more effectively than R2PU. Overall, GAC represents a promising strategy for robust anaerobic systems, enhancing antibiotic removal and mitigating ARG dissemination under hydraulic stress. | 0
Targeted preparation of graphene-like biochar for efficient tetracycline adsorption: Performance, mechanism, and machine-learning applications | 10.1016/j.indcrop.2026.123780 | To address the challenges posed by the high preparation costs and toxicity of chemical reagents involved in graphene production, this research proposes a novel graphene-like biochar development process. Utilising biomass as the raw material, the process uses FeCl3 and ZnCl2 as catalysts to promote the formation of graphitised structures in biochar through pyrolysis. Further, the adsorption performance of tetracycline (TC) is investigated to understand the mechanism of action of the graphene-like structure. A range of analytical techniques is employed for this purpose, including SEM-EDS, TEM, BET, AFM, XRD, Raman spectroscopy, FT-IR, and XPS. The adsorption processes were analysed using adsorption kinetics, adsorption isotherms, and thermodynamic models. The experimental data were analysed using machine-learning models, including Gradient Boosting Decision Tree (GBDT), Support Vector Regression (SVR), Random Forest (RF), and Extreme Gradient Boosting (XGB). In addition, feature importance and bidirectional partial dependence analysis were utilised to assess the relative contributions of material preparation conditions, experimental conditions, and material properties to the outcomes of adsorption. The graphene-like biochar prepared from sugarcane bagasse at an optimal pyrolysis temperature of 850 degrees C (850B) exhibited the best adsorption performance for TC, with a maximum adsorption capacity of 1293.97 mg center dot g-1. It was found that the primary driving forces for adsorption are it-it interactions and cation-it bonding between the biochar and TC molecules. The results of the machine-learning analysis indicate that the SVR model achieved the highest prediction accuracy for both the training and test sets. In addition, feature importance analysis showed that the it-it ratio and BET surface area were the most important factors influencing the adsorption of TC by biochar. This study on graphene-like biochar contributes to the development of a more resource-efficient and environmentally friendly approach, promoting the comprehensive utilisation of waste and exploring new paths for the coordinated development of agricultural production and environmental protection. | 0
Adsorption performances of boron and oxygen co-doping of carbon materials as sensors for ciprofloxacin: a DFT investigation | 10.1039/d6ra01449f | Due to the rising pollution levels across various sectors, discovering innovative methods to mitigate different types of pollution has become essential for enhancing crop growth and extending the lifespan of humans and animals. Using certain adsorbent, such as biochar (BCH), is beneficial in numerous studies, which led to its selection in this work. In this study, density functional theory (DFT) calculations at the omega B97XD/6-311+G(d) level of theory were used to model the studied systems, which have been chemically modified with boron and oxygen (B, BC2O, BCO2, and B-O) on the biochar complex to enhance ciprofloxacin (CPF) adsorption capacity and selectivity. A noticeable difference was observed in the properties of B/O-functionalized biochar compared to BCH. When examining the adsorption characteristics, the energies ranged from -30.9 to -34.8 kcal mol-1, with CPF-BC2O@BCH showing the highest potential for detection due to its lowest adsorption energy. This highlights the positive impact of functionalizing BCH for CPF adsorption which is a major pollutant when introduced into water bodies. Although CPF-BCH still demonstrated strong adsorption capability, various computational studies, including NCI, QTAIM, electronic properties, and sensor mechanisms, were conducted to validate the findings and provide insights into how BCH's adsorption behaviour changes upon modification. | 0
A novel zinc oxide/schwertmannite composite for efficient remediation of oxytetracycline contamination | 10.1038/s41598-025-12591-6 | Addressing oxytetracycline (OTC) contamination is essential for controlling agricultural area-source pollution. Developing green remediation materials that can efficiently remove pollutants in a short period holds ecological sig-nificance and research value. This study synthesised a novel zinc oxide/schwertmannite (ZnO/SCH) composite by integrating photocatalytic and adsorptive properties to efficiently remove OTC. Initially, the performance of the ZnO/SCH was evaluated in aqueous systems, which showed excellent OTC removal efficiency. 30 mg/L of OTC was removed by more than 90% under solar light and more than 70% under visible light after irradiation for 4 h at a ZnO/SCH addition of 0.2 g/L, primarily driven by hole (h+) and superoxide anion (O2-) radicals. Remarkably, the composite maintained over 95% OTC removal across a wide pH range (4-10). Building on these promising results, the study further investigated the application of ZnO/SCH in OTC-contaminated calcareous soil. Environmental factors, including the degree of contamination, temperature, soil moisture content, soil pH, calcium carbonate (CaCO3) content, and organic matter (SOM) levels, significantly influenced OTC adsorption and fixation. Soil OTC fixation and removal was favoured by higher temperatures (30 degrees C), lower OTC concentrations (30 mg/kg), and a suitable soil moisture content (18%). Alkaline conditions and high calcium carbonate content reduced electrostatic adsorption and cation exchange, while low organic matter content weakened soil adsorption of OTC. Notably, ZnO/SCH acted as a secondary adsorbent, capturing OTC released from soil under changing conditions and mitigating secondary pollution risks. This study provides a high-performance, cost-effective solution for the remediation of OTC-contaminated water and even soil, offering significant ecological and practical value. | 0
Tetracycline removal-methanogenesis trade-off in anaerobic digestion: Divergent roles of granular activated carbon and electrical stimulation | 10.1016/j.jhazmat.2026.143153 | Tetracycline (TC) in wastewater impairs methanogenesis during anaerobic digestion. Although granular activated carbon (GAC) and electrical stimulation alone have been shown to mitigate TC inhibition, their combined effects remain unclear. Four up-flow anaerobic sludge blanket (UASB) reactors were operated at 5 mg/L TC, designated UASB(CON)(control), UASB(GAC)(5 g/L GAC dosed), UASB(ELE)(0.6 V voltage applied), and UASB(GAC/ELE)(5 g/L GAC dosed and 0.6 V applied). Voltage was applied (Stage I), terminated (Stage II), and resumed (Stage III) in UASB(ELE)and UASB(GAC/ELE). During the stable period of Stage I, UASB(GAC)enhanced methane production by 24.8% relative to UASB(CON)(p < 0.001), while UASB(ELE)remained comparable to UASB(CON). TC removal efficiency during Stage I followed the order UASB(GAC)(64.0%) > UASB(GAC/ELE)(57.5%) > UASB(CON)(34.5%) > UASB(ELE)(30.1%). Neither single-amendment reactor showed a TC removal-methanogenesis trade-off. In contrast, UASB(GAC/ELE)suppressed methane production by 71.0% relative to UASB(CON)(p < 0.001), with a persistent trade-off (R-2= 0.492,p < 0.001). In UASB(GAC), GAC adsorption initially reduced bioavailable TC and sustained methane production. Meanwhile, UASB(ELE)exhibited a zone-dependent community structure: TC-degrading genera were enriched at the electrode-proximal zone (cathode and anode biomass combined; 3.4 times that of bulk sludge), while methanogens predominantly resided in the bulk sludge. However, this zone-dependent pattern was attenuated in UASB(GAC/ELE), where the electrode-to-bulk ratio of TC degraders declined to 2.2. GAC and electrical stimulation thus acted antagonistically rather than synergistically under TC stress. Mechanistic compatibility should guide hybrid amendment design in anaerobic systems treating antibiotic-containing wastewater. | 0
Solar-driven S-scheme magnetic CoFeO/CdO@bentonite heterostructure for concurrent Cr(VI) reduction and cefixime degradation: mechanistic insights, kinetics, and real wastewater validation | 10.1038/s41598-026-53606-0 | A novel solar-responsive magnetic CoFe2O4/CdO@bentonite (CF-CdO@B) heterostructure was rationally engineered. The incorporation of bentonite as a support matrix enabled improved dispersion, enhanced interfacial contact, and increased adsorption capacity, while the integration of CoFe2O4 and CdO facilitated efficient charge separation. Comprehensive structural, optical, and electrochemical characterizations confirmed the successful formation of a tightly coupled heterointerface. Under sunlight irradiation, the optimized photocatalyst achieved rapid and complete removal of Cr(VI) and cefixime within 25 and 60 min, respectively. Kinetic analysis revealed pseudo-first-order behavior with significantly enhanced rate constants (0.6447 min-1 for Cr(VI) and 0.2686 min-1 for cefixime), outperforming the individual components by an order of magnitude. Mechanistic investigations demonstrated that the superior photocatalytic activity originates from an S-scheme charge transfer pathway. The catalyst exhibited excellent magnetic recoverability, structural stability, and reusability over multiple cycles. Importantly, its practical applicability was validated in complex real water matrices, achieving high cefixime removal efficiencies (94% in tap water, 91% in river water, and 85% in hospital wastewater) and complete Cr(VI) reduction even in industrial effluents. This study provides a robust and sustainable strategy for dual-function photocatalysis, offering new insights into S-scheme heterojunction design and highlighting the potential of CF-CdO@B as an efficient candidate for real-world wastewater remediation. | 0
Structure-tuned Ti3C2Tx MXene for efficient adsorption and visible-light-assisted removal of dye and pharmaceutical contaminants | 10.1039/d6ra04015b | Finding effective materials for the removal of pollutants from wastewater has become an essential requirement in environmental protection and the development of advanced water-treatment technologies. In this study, Ti3C2Tx-MXene was synthesized using two methods (i.e., sol-gel and hydrothermal). The influence of synthesis parameters, including etching agent (i.e., LiF and NaF), temperature (i.e. 38, 80 and 90 degrees C), and reaction time (i.e., 3 and 7 days), on the structural characteristics and pollutant-removal performance of MXene was systematically investigated. The synthesized samples were evaluated for the removal of dye and pharmaceutical contaminants, including methylene blue (MB), tetracycline (TC), carbamazepine (CBZ), and phenazopyridine (PhP). The results revealed that the sample synthesized using LiF (i.e., LTi2) as an etchant at 90 degrees C possessed the highest specific surface area and exhibited higher adsorption efficiency compared to other samples. At an initial concentration of 10 ppm, LTi2 removed more than 93% of MB and 88% of PhP within 60 min through adsorption. At a concentration of 40 ppm, adsorption efficiencies of approximately 48%, 29%, and 18% were obtained for MB, TC, and CBZ, respectively. Under subsequent visible-light irradiation, further pollutant removal was observed, resulting in total removal efficiencies exceeding 98% for MB and 93% for PhP at 10 ppm, while overall removal efficiencies of 59%, 64%, and 37% were achieved for MB, TC, and CBZ, respectively, at 40 ppm. These findings demonstrated that careful control of the synthesis conditions was an effective strategy for tailoring the MXene structure and improving its adsorption-dominated and visible light assisted pollutant removal performance. | 0
Optimization of ciprofloxacin removal from aqueous solutions using the TiO/FeO/UV process and toxicity assessment via resazurin reduction test | 10.1038/s41598-026-56600-8 | Ciprofloxacin (CIP) is a widespread environmental pollutant due to its high chemical stability and frequent presence in aquatic environments. Even at low concentrations, it poses serious risks to human health and ecosystems. This study aimed to optimize the photocatalytic degradation of CIP and evaluate the toxicity of the treated effluent from aqueous solutions. The experiments were conducted in batch mode using a 3 L photocatalytic reactor. Experimental optimization was performed using the Central Composite Design (CCD), considering pH, contact time, CIP concentration, and nanoparticle dose as variables. TiO2/Fe3O4 nanocomposites were synthesized via the sol-gel method. Their structure, morphology, and elemental composition were analyzed using Scanning Electron Microscopy (SEM), Fourier Transform Infrared Spectroscopy (FTIR), X-Ray Diffraction (XRD (and Energy Dispersive X-Ray Spectroscopy (EDX). CIP residual concentrations were measured using High-Performance Liquid Chromatography )HPLC( according to the experimental design. Effluent toxicity was assessed using a resazurin colorimetric assay based on Escherichia coli activity. The results of the study showed that the synthesized nanoparticles were spherical, with a homogeneous size distribution below 100 nm, smooth surface morphology, and no observable aggregation, indicating successful synthesis of structurally stable and well-dispersed nanoparticles. Based on the CCD model, the optimal conditions were a contact time of 67.50 min, pH 7.50, an initial CIP concentration of 1 mg/L, and a nanocomposite dose of 255 mg/L. Under these conditions, CIP removal reached approximately 95%. ANOVA indicated that a second-order regression model with a high coefficient of determination (R-2 = 0.9895) best fit the data. The untreated CIP solution exhibited high toxicity toward E. coli, with a Half Maximal Effective Concentration (EC50) of 1.30 mg/L. After photocatalytic treatment, EC50, 100% mortality concentration, and No Observed Effect Concentration (NOEC) in the treated effluent were 1.37, 2.27, and 0.92 mg/L, respectively; the reduction in toxicity was statistically significant (p < 0.05). These results indicate that the synthesized TiO2/Fe3O4 nanocomposite, combined with UV-C ) power = 125 W, intensity = 20 mW/cm(2), lambda max = 254 nm) radiation, is an effective and stable method for treating wastewater contaminated with antibiotics. The integration of effluent toxicity assessment with experimental modeling (CCD and statistical analysis) represents a novel aspect of this study. This approach has the potential to be scaled up for large-scale environmental applications and to ensure compliance with effluent discharge standards. However, several limitations, including dependence on operational conditions, the formation of potentially toxic intermediate compounds, and challenges in scalability, require further investigation. | 0
Effect of selected microplastics on the development and spread of antibiotic resistance in bacteria | 10.1007/s12223-026-01448-8 | Microplastics are particles of synthetic and biodegradable polymers with a size of up to 5 mm that have been detected in almost every part of the environment and the food chain. Research has linked microplastics to the dissemination of antibiotic-resistant bacteria in the environment and the food chain. The objectives of this paper were to evaluate the mutagenicity and toxicity of model microplastics to Salmonella enterica subsp. enterica serotype Typhimurium, to evaluate the impact of model microplastics on the emergence and dissemination of antimicrobial resistance to ciprofloxacin in S. Typhimurium, and to assess the behavior of microplastics in contact with different bacteria and DNA. Model microplastics of acrylonitrile butadiene styrene, polylactic acid, polyvinyl chloride, polyethylene terephthalate, a polylactic acid/polyhydroxybutyrate blend, and glitter, as well as their leachates in phosphate buffer or wastewater, had no mutagenic effects on S. Typhimurium TA98 and TA100. Smaller microplastics (0.09-1.25 mm and 0.5 mm in size) had a more pronounced effect on the emergence and development of ciprofloxacin resistance in S. Typhimurium. The highest increase in mutation frequency and mutation rate was observed with polylactic acid microplastics and 7-day glitter leachate. Plasmid DNA containing the ampicillin resistance gene was minimally adsorbed onto microplastics; the highest adsorption rate was observed after 6 h on acrylonitrile butadiene styrene microplastics. The model strain of Pseudomonas aeruginosa and four resistant isolates of Escherichia coli and Staphylococcus aureus formed biofilms on all model microplastics, with the most pronounced biofilm formation observed on polyvinyl chloride microplastics. | 0
FACTORIAL OPTIMIZATION OF HEMP STALK ACTIVATED CARBON AND MECHANISTIC INSIGHT INTO THE STRUCTURE-ACTIVITY RELATIONSHIP OF IRON-MODIFIED ADSORBENTS FOR METHYLENE BLUE REMOVAL | 10.21577/0100-4042.20260105 | This study utilized hemp stalks as raw material and employed a 3 & times; 2 & times; 3 full factorial design to optimize the preparation process for hemp stalk activated carbon. Through tetracycline adsorption experiments, the most effective activated carbon sample was identified and characterized by scanning electron microscopy (SEM). Building upon this, iron-loaded activated carbon was prepared via three different methods: coprecipitation (Fe-AC-1), conventional impregnation (Fe-AC-2), and water-bath impregnation (Fe-AC-3). The effects of activated carbon dosage, initial concentration, and adsorption time on methylene blue adsorption were systematically investigated. Adsorption mechanisms were analyzed through adsorption isotherms, kinetic models, and Brunauer-Emmett-Teller (BET) characterization. Results indicated that Fe-AC-3 exhibited the highest adsorption efficiency. Adsorption isotherm results indicated that Fe-AC-1 conformed to the Freundlich model, while Fe-AC-2 and Fe-AC-3 followed the Langmuir model. The adsorption performance ranking was Fe-AC-3 > Fe-AC-2 > Fe-AC-1. Adsorption kinetics revealed that all three conformed to pseudo-second-order kinetics, with performance ranking consistent with the isotherm results. The BET characterization report indicates that Fe-AC-3 exhibits a relatively more concentrated pore size distribution and slightly higher pore accessibility, demonstrating excellent adaptability for methylene blue adsorption. This finding elucidates the specific reasons for the differing adsorption performances of the three activated carbons towards methylene blue. | 0
| 10.29235/1561-8331-2025-61-3-196-205 | Hybrid composites based on calcium carbonate-phosphates and fibrin were obtained by wet precipitation in presence of citrated plasma (6–50 vol.%). Inorganic component of the composites represents amorphous calcium carbonatephosphates and amorphized carbonated hydroxyapatite (A-type) with a CaP ratio of 1.71. After 15 days of aging in the SBF model solution, the hybrid composites are enriched with biomimetic apatite (up to 8.8 wt.%) without changing of CaP ratio of 1.71. Fibrin macromolecules provide partial removal of CO32–ions from the structure of hybrid composites and apatite-forming capacity in the model SBF solution. Hybrid composites absorb up to 92 % of ciprofloxacin from aqueous solutions; the sorption capacity reaches 0.126 mmolg. During 10 days of soaking in physiological solution, the composites release up to 89 % of the antibiotic; rate constant of ciprofloxacin release for composites measures 0,021 mmol(g ∙ h0.25) versus 0,051 mmol(g ∙ h0.10) for calcium carbonate-phosphates | 0
Elucidating structure-activity relationships and mechanism on antibiotic degradation efficiency by visible-light-driven heterojunction | 10.1016/j.ecoenv.2026.120576 | Tetracyclines, fluoroquinolones and sulfonamides frequently coexist in aquatic environments to form composite antibiotic contamination. Most existing investigations only explore the degradation of individual pollutants, while few comparative studies systematically analyze the degradation behaviors and distinct molecular mechanisms of multiple coexisting contaminants. Six representative antibiotic contaminants covering three categories were selected in this work, including tetracyclines (TC, CTC), fluoroquinolones (LOM, NOR), and sulfonamides (SMX, SMZ). Experimental characterizations combined with DFT simulations were adopted to compare their photocatalytic degradation performances and reveal the molecular mechanisms behind their divergent behaviors. Degradation tests reveal prominent discrepancies in elimination efficiency among the three antibiotic groups, with degradation efficiency following the order: tetracyclines > fluoroquinolones > sulfonamides. The elimination efficiencies of TC and CTC exceed 91%, while those of LOM and NOR stay above 85%. In contrast, SMX and SMX exhibit inferior removal performance. Besides, each contaminant requires a distinct pH condition to achieve optimal degradation. Theoretical calculations demonstrate that the interfacial adsorption energy of antibiotic molecules correlates positively with their degradation efficiency, and variations in functional groups constitute the primary cause for divergent degradation capacities. Electrostatic potential and HOMO orbital analyses verify that reactive oxygen species induce region-selective oxidation toward antibiotic molecules. The matching degree between pollutant adsorption configuration and HOMO orbital governs the subsequent degradation pathway. Solution pH modulates the protonation configuration and electronic distribution of antibiotics, thereby regulating their interfacial adsorption behaviors. Combining experimental measurements and theoretical simulations, this work preliminarily clarifies the micro-mechanisms underlying divergent antibiotic degradation, which could offer fundamental references for research on composite antibiotic pollution. | 0
| 10.11591/ijaas.v15.i1.pp313-321 | The persistence of antibiotic contaminants such as ciprofloxacin (CIP) in aquatic environments poses significant environmental and health risks, necessitating the development of efficient removal strategies. In this work, a zinc ferrite-anchored two-dimensional carbon nitride nanocomposite (ZF@2DCN) was synthesized via a simple calcination and hydrothermal approach to achieve synergistic adsorption–photocatalytic degradation of CIP under visible light. Structural and optical characterizations confirmed the successful formation of a ZF–2DCN heterojunction with high crystallinity, strong interfacial interactions, and enhanced visible-light absorption. The incorporation of ZF reduced the bandgap of 2DCN from 2.8 to 2.6 eV, promoting improved charge separation. Adsorption studies revealed rapid equilibrium within 30 min and multilayer adsorption on heterogeneous active sites, with a maximum adsorption capacity of 11.7 mg g-1. Under visible-light irradiation, ZF@2DCN achieved up to 81% CIP degradation within 60 min, exhibiting an apparent reaction rate approximately 2.5 times higher than that of pristine 2DCN. The enhanced performance is attributed to the strong synergy between adsorption-driven pollutant enrichment and photocatalytic degradation. Overall, ZF@2DCN shows strong potential as an efficient material for antibiotic removal in wastewater treatment. | 0
Application of iron-carbon constructed wetlands for treating complex agricultural wastewater under pesticide and antibiotic stress: Performance and mechanisms | 10.1016/j.jhazmat.2026.143494 | Agricultural non-point source pollution often causes combined pesticide-antibiotic threat, such as atrazine (ATZ) and tetracycline (TC), originating from farmland drainage, livestock wastewater, and aquaculture effluents. Although iron-carbon constructed wetlands (CWs) show potential for pollution control, their performance and underlying mechanisms under the co-stress of ATZ and TC remain poorly understood. This study compared the purification mechanisms of complex agricultural wastewater in iron-carbon CWs modified with differently activated biochar. The acid-activated group (CW-FeC-Ac) achieved peak removal efficiencies of 96.64% for ATZ and 44.03% for TC, significantly outperforming the control (< 19%, p < 0.05). Despite dual emerging contaminant stress, conventional nitrogen, phosphorus, and COD removal was substantially enhanced across all iron-carbon groups. Mechanistically, iron-carbon micro-electrolysis synergized biochar's high specific surface area and porosity with iron filings' rapid electron transfer, optimizing both physicochemical adsorption and microbial niches. Increased protein and chlorophyll content in plants, as well as well-regulated antioxidant enzyme systems, demonstrate that the iron-carbon microenvironment alters plant growth. Concurrently, Actinomycetota and Bacillota were enriched in activated biochar groups. KEGG profiling confirmed the upregulation of key microorganisms (genes) driving nitrogen/phosphorus removal and ATZ/TC biodegradation. These findings provide valuable guidelines for optimizing iron-carbon CWs in agricultural pollution control. | 0
Low-Temperature Synthesized Mixed-Phase Copper Oxides Deposited for Photocatalytic Antibiotic Degradation | 10.3390/coatings16080982 | The persistence of antibiotics like ciprofloxacin (CIP) in aquatic environments necessitates the development of efficient, low-cost wastewater treatment technologies. This study investigates a low-temperature fabrication strategy for mixed-phase copper oxide (CuO/Cu2O) coatings synthesized via co-precipitation and immobilized using electrophoretic deposition (EPD). A critical finding was that a 25 min precursor aging time (T25) preserved a metastable mixture of CuO and Cu2O phases, which is highly advantageous for creating heterojunction interfaces that enhance charge separation. In contrast, extended aging (T35) promoted phase consolidation toward bulk CuO, reducing catalytic surface area. During the EPD process, applied voltage acted as an influence to the relative phase composition and deposition behavior of the deposited coatings; 1.0 V was identified as the optimal condition, balancing high phase fidelity with enhanced crystallinity (average crystallite size of 30.6 nm) and mechanical stability. Photocatalytic experiments demonstrated significant CIP degradation, with the 0.9 V and 1.0 V films outperforming the 1.2 V film, possibly due to more favorable surface chemistry and phase diversity. While the 0.9 V film achieved the highest mineralization efficiency (18% TOC removal), the 1.0 V film offered the best balance between photocatalytic activity, structural stability, and phase selectivity for practical applications. High-Performance Liquid Chromatography-Mass Spectrometry HPLC-MS analysis suggested that degradation proceeds through oxidative pathways involving piperazine ring cleavage and defluorination. | 0
Coal Gangue-Derived Calcium Silicate Hydrate for Efficient Ciprofloxacin Removal: Adsorption Performance and Mechanism | 10.3390/solids7030026 | The persistent accumulation of antibiotic pollutants in aquatic environments poses potential threats to ecological safety and human health, highlighting the importance of developing low-cost, high-performance adsorbents for their efficient removal. In this study, a hydrothermal method was employed to prepare highly dispersed coal gangue-based calcium silicate hydrate (CSH) adsorbents. The structural characteristics, adsorption performance, and adsorption mechanisms of the material were systematically investigated. The as-prepared CSH exhibited an interwoven nanorod/nanosheet composite morphology with a more developed pore structure and a higher specific surface area. Kinetic analysis indicated that the adsorption process followed a pseudo-second-order model and involved both Boyd diffusion and intraparticle diffusion, with liquid-film diffusion likely serving as the primary rate-limiting step. Isotherm analysis revealed that the adsorption behavior was well described by the Langmuir model, suggesting monolayer adsorption, with a theoretical adsorption capacity (Qm) of 129.29 mg/g. Thermodynamic analysis further demonstrated that the adsorption of CIP onto CSH was a spontaneous and endothermic process. Combined characterization results and theoretical calculations suggested that the adsorption of CIP by CSH was mainly governed by surface oxygen containing active sites, accompanied by electrostatic interactions, hydrogen bonding, and possible surface coordination effects. In addition, CSH maintained excellent adsorption performance and structural stability in the presence of coexisting ions, in tap water systems, and after repeated adsorption-desorption cycles. This study not only enables the high-value utilization of coal gangue but also provides new insights into the development of low-cost adsorbent materials for antibiotic removal. | 0
TiO2/NaBiS2 S-scheme heterostructures for enhanced photoelectrocatalytic degradation of tetracycline | 10.1016/j.sajce.2026.100982 | Environmental water contamination by organic pollutants has become a global concern, and conventional treatment methods are often ineffective. In this study, we synthesized TiO2/NaBiS2 nanocomposites on fluorine-doped tin oxide (FTO) substrates to evaluate their efficiency in removing tetracycline via a photoelectrocatalytic (PEC) process. The structural, optical, and electrochemical properties of the samples were analyzed using various techniques. X-ray diffraction confirmed the rutile phase of TiO2, and Scherrer analysis showed that the addition of NaBiS2 did not affect its crystallinity. To optimize reaction conditions, ideal variables for pH, applied voltage, electrolyte, and pollutant concentration were found. Under optimized conditions, the FTO/TiO2/NaBiS2 photoanode degraded 91.4% of tetracycline in 2 h, which outperforms the 18.9% degradation of FTO/TiO2 by far. The enhanced PEC performance is attributed to the formation of an S-scheme heterojunction, which promotes high-energy surface redox reactions through selective recombination of low-energy charge carriers across the interface. The proposed mechanism is supported by band potential alignment, scavenger tests used to identify active reactive species, and the binding energy shifts observed in X-ray photoelectron spectra recorded under light irradiation, which indicate hole accumulation in TiO2 and electron accumulation in NaBiS2. Additionally, the reaction intermediates were examined by LC-MS analysis, and possible degradation pathways were proposed. Finally, the four consecutive degradation experiments, together with post-cycling FESEM, XRD characterization, and ICP-OES analysis of the treated solution indicate that the photoelectrocatalyst remains relatively stable under the working conditions. | 0
Lanthanum loading influences tetracycline adsorption through coupled effects of active-site generation and pore accessibility in longan peel-derived activated carbon | 10.1039/d6ra05083b | Antibiotic residues in aquatic environments remain an important environmental concern because of their contribution to antimicrobial resistance. Although lanthanum-modified carbons have shown promising performance for tetracycline (TC) removal, the relationship between lanthanum incorporation, pore accessibility, interfacial adsorption chemistry, and adsorption performance remains poorly understood. Longan peel was converted into lanthanum-modified activated carbon through hydrothermal pretreatment, H3PO4 activation, and subsequent La2O3 incorporation. The resulting composite, prepared with a theoretical La2O3 loading of 9 wt%, exhibited a specific surface area of 264.82 m2 g-1 and achieved the highest TC removal (approximate to 97%) among the investigated materials. Progressive La2O3 incorporation altered pore architecture and surface area, whereas adsorption performance did not increase proportionally, indicating that optimum adsorption depends on balancing structural accessibility with the development of lanthanum-containing adsorption domains. Equilibrium data were best fitted by the Sips and Toth models, with the Langmuir model estimating a maximum adsorption capacity of 91.4 mg g-1. XPS confirmed successful incorporation of lanthanum as surface La-O species, while lanthanum incorporation shifted the pHpzc from 5.5 to 7.6, consistent with modification of the interfacial charge environment. FTIR analysis, together with adsorption behavior, suggested contributions from hydrogen bonding, pi-pi electron donor-acceptor interactions, surface complexation, and electrostatic interactions during TC uptake. Overall, the combined structural and adsorption results suggest that adsorption performance reflects the interplay between structural accessibility and interfacial adsorption affinity. These observations support the interpretation that balancing pore architecture and surface chemistry is important for optimizing lanthanum-functionalized biomass-derived activated carbons for antibiotic removal. | 0
| 10.59429/ace.v8i2.5686 | Yazidi A Atrous, M.E.S., Felycia S Lotfi , Smadji E Suryadi , Alessandro B Petriciolet , Luiz D Guilherme , Ben L Abdelmottaleb, Adsorption of amoxicillin and tetracycline on activated carbon prepared from durian shell in single and binary systems: Experimental study and modeling analysis. Chemical Engineering Journal, 2020. 379: p. 122320.Azuma, T., K. Otomo, M. Kunitou, M. Shimizu, K. Hosomaru, S. Mikata, Y. Mino, and T. Hayashi, Removal of pharmaceuticals in water by introduction of ozonated microbubbles. . Separation and Purification Technology, , 2019. 212: p. 483-489.Moussavi, G., Alahabadi, Ahamd,Yaghmaeian, Kamyar,Eskandari, Mahboube, Preparation, characterization and adsorption potential of the NH4Cl-induced activated carbon for the removal of amoxicillin antibiotic from water. Chemical Engineering Journal, 2020. 217: p. 119-128.Karimi-Maleh, H., Tahernejad-Javazmi, Fahimeh, Gupta, Vinod Kumar, Ahmar, Hamid, Asadi, Malek Hossein, A novel biosensor for liquid phase determination of glutathione and amoxicillin in biological and pharmaceutical samples using a ZnOCNTs nanocompositecatechol derivative modified electrode. Journal of Molecular Liquids, 2020. 196: p. 258-263.Wei, J., et al., Carbon nanotubeChitosan hydrogel for adsorption of acid red 73 in aqueous and soil environments. BMC Chemistry, 2023. 17(1): p. 104.Bader, A.T., A.M. Aljeboree, and A.F. Alkaim, Removal of Methyl Violet (MV) from aqueous solutions by adsorption using activated carbon from pine husks (plant waste sources). Plant Archives, 2019. 19: p. 898-901.Zainul, R., et al., Exploring the interaction between graphyne and Purinethol: A DFT study of drug loading capacity. Computational and Theoretical Chemistry, 2024. 1238.Thakur, S., et al., Highly efficient poly(acrylic acid-co-aniline) grafted itaconic acid hydrogel: Application in water retention and adsorption of rhodamine B dye for a sustainable environment. Chemosphere, 2022. 303: p. 134917.Usmanova, G.S., et al., Preparation of Copolymers Based on Aniline and 2[2-chloro-1-methylbut-2-en-1-yl]Aniline and Their Application for the Removal of Methyl Orange from Aqueous Solutions. Journal of Polymers and the Environment, 2025. 33(3): p. 1585-1600: https:doi.org10.1007s10924-024-03419-x.Rahimkhoei, V., et al., Exploration of electrochemical energy storage potential of MWCNT scaffolds functionalized with Lu2FeMnO6 synthesized via a facile sol–gel Pechini chemical method. Applied Water Science, 2025. 15(6).Vital-Vilchis, I. and E. Karunakaran, Make it or break it: A review on PHA synthase and depolymerase proteins. Journal of Polymers and the Environment, 2025. 33(3): p. 1267-1291: https:doi.org10.1007s10924-024-03474-4.Karam, F.F., M.I. Kadhim, and A.F. Alkaim, Optimal conditions for synthesis of 1, 4-naphthaquinone by photocatalytic oxidation of naphthalene in closed system reactor. International Journal of Chemical Sciences, 2015. 13(2): p. 650-660.Aljeboree, A.M. and A.F. Alkaim, Studying removal of anionic dye by prepared highly adsorbent surface hydrogel nanocomposite as an applicable for aqueous solution. Scientific Reports, 2024. 14(1).Dave, P.N., et al., Fabrication and characterization of a gum ghatti-cl-poly(N-isopropyl acrylamide-co-acrylic acid)CoFe2O4 nanocomposite hydrogel for metformin hydrochloride drug removal from aqueous solution. Current Research in Green and Sustainable Chemistry, 2023. 6: p. 100349: https:doi.org10.1016j.crgsc.2022.100349.Shen, Y., B. Li, and Z. Zhang, Super-efficient removal and adsorption mechanism of anionic dyes from water by magnetic amino acid-functionalized diatomiteyttrium alginate hybrid beads as an eco-friendly composite. Chemosphere, 2023. 336: p. 139233: https:doi.org10.1016j.chemosphere.2023.139233.Aljeboree, A.M. and A.S. Abbas, Removal of Pharmaceutical (Paracetamol) by using CNT TiO2 Nanoparticles. Journal of Global Pharma Technology, 2019. 11(1): p. 199-205.Thamer, B.M., et al., Highly selective and reusable nanoadsorbent based on expansive clay-incorporated polymeric nanofibers for cationic dye adsorption in single and binary systems. Journal of Water Process Engineering, 2023. 54: p. 103918: https:doi.org10.1016j.jwpe.2023.103918.Al-Gubury, H.Y., et al., Photcatalytic degradation n-undecane using coupled ZnO-Co2O3. International Journal of Chemical Sciences, 2015. 13(2): p. 863-874.Aljeboree, A.M., et al., Synthesis and swelling behavior of highly adsorbent hydrogel for the removal of brilliant green from an aqueous solution: Thermodynamic, kinetic, and isotherm models. Case Studies in Chemical and Environmental Engineering, 2024. 10.Vahid , B., et al., Synthesis and characterization of bio-nanocomposite hydrogel beads based on magnetic hydroxyapatite and chitosan: a pH-sensitive drug delivery system for potential implantable anticancer platform. Polymer Bulletin 2023. 23: p. 1223: https:doi.org10.1007s00289-023-05072-1.Pathania, D., S. Sharma, and P. Singh, Removal of methylene blue by adsorption onto activated carbon developed from Ficus carica bast. Arabian Journal of Chemistry. 10: p. S1445-S1451.Mulla, B., et al. Removal of Crystal Violet Dye from Aqueous Solutions through Adsorption onto Activated Carbon Fabrics. C, 2024. 10, DOI: 10.3390c10010019.Shumei Zhao, Y.Z., Xinyi Wan, Shuangjiang He, Xulin Yang, Jiaxin Hu, Guiyuan Zhang, Selective and efficient adsorption of anionic dyes by coreshell magnetic MWCNTs nano-hybrid constructed through facial polydopamine tailored graft polymerization: Insight of adsorptionmechanism, kinetic, isotherm and thermodynamic study. Journal of Molecular Liquids 2020. 319: p. 1-6.Sakin, O.A., H. M. ;Belal , H. M.;Arbi,M, Adsorption thermodynamics of cationic dyes (methylene blue and crystal violet) to a natural clay mineral from aqueous solution between 293.15 and 323.15 K. Arabian Journal of Chemistry, 2019. 11(5): p. 615-623.Aljeboree, A.M., et al., Optimization of swelling and mechanical behavior of novel pH-sensitive terpolymer biocomposite hydrogel based on activated carbon for removal brilliant blue dye from aqueous solution. Polymer Bulletin, 2024: p. https:doi.org10.1007s00289-024-05588-0.Irfan, J., et al., A superabsorbent and pH-responsive copolymer-hydrogel based on acemannan from Aloe vera (Aloe barbadensis M.): A smart material for drug delivery. International Journal of Biological Macromolecules, 2024. 270: p. 132306: https:doi.org10.1016j.ijbiomac.2024.132306.Xiong, J., et al., Hexagonal boron nitride adsorbent: Synthesis, performance tailoring and applications. Journal of Energy Chemistry, 2020. 40: p. 99-111.Jain, S. and R.V. Jayaram, Removal of basic dyes from aqueous solution by low-cost adsorbent: Wood apple shell (Feronia acidissima). Desalination, 2010. 250(3): p. 921-927.Shoukat, S., et al., Mango stone biocomposite preparation and application for crystal violet adsorption: A mechanistic study. Microporous and Mesoporous Materials, 2017. 239: p. 180-189.Raji, Y., et al., High adsorption capacities of crystal violet dye by low-cost activated carbon prepared from Moroccan Moringa oleifera wastes: Characterization, adsorption and mechanism study. Diamond and Related Materials, 2023. 135: p. 109834: https:doi.org10.1016j.diamond.2023.109834.Sultana, S., et al., Adsorption of crystal violet dye by coconut husk powder: Isotherm, kinetics and thermodynamics perspectives. Environmental Nanotechnology, Monitoring & Management, 2022. 17: p. 100651: https:doi.org10.1016j.enmm.2022.100651.Mosaa, Z.A., et al., Adsorption and removal of textile dye (methylene blue mb) from aqueous solution by activated carbon as a model (apricot stone source waste) of plant role in environmental enhancement. Plant Archives, 2019. 19: p. 910-914.Shojaeipoor, F., Removal of crystal violet dye from aqueous solution using adsorbent prepared from oak tree fruit waste. Adsorption Science & Technology, 2024. 42: p. 02636174241265247.Jawad, A.H., et al., Mesoporous Activated Carbon from Sunflower (Helianthus annuus) Seed Pericarp for Crystal Violet Dye Removal: Numerical Desirability Optimization and Mechanism Study. Water, Air, & Soil Pollution, 2024. 235(10): p. 666: https:doi.org10.1007s11270-024-07477-8.Anuse, D.D., et al., Activated carbon from pencil peel waste for effective removal of cationic crystal violet dye from aqueous solutions. Results in Chemistry, 2025. 13: p. 101949: https:doi.org10.1016j.rechem.2024.101949.Foroutan, R., et al., Adsorption of crystal violet dye using activated carbon of lemon wood and activated carbonfe3 o4 magnetic nanocomposite from aqueous solutions: A kinetic, equilibrium and thermodynamic study. Molecules, 2021. 26(8).Khan, M.M.R., et al., Tea dust as a potential low-cost adsorbent for the removal of crystal violet from aqueous solution. Desalination and Water Treatment, 2016. 57(31): p. 14728-14738: https:doi.org10.108019443994.2015.1066272. | 0
| 10.62239/jca.2026.033 | Lemongrass residue-derived biochar was produced via pyrolysis and evaluated as a sustainable adsorbent for the removal of ciprofloxacin (CIP) and Direct Red 79 (DR79) from aqueous solutions. The physicochemical characteristics of the Biochar was investigated using SEM, BET, EDS, FTIR, and pHpzc analyses. Pyrolysis at 600 °C generated a carbon-rich mesoporous material with a developed pore network, a specific surface area reaches 79.7 m² g⁻¹, and abundant aromatic structures while retaining oxygen-containing surface functionalities. The biochar exhibited effective adsorption toward DR79 (qm~44 mg g⁻¹) than CIP (qm~33 mg g⁻¹). Equilibrium data were best described by the Sips and Freundlich models, indicating adsorption on a heterogeneous surface. Kinetic studies showed that the Elovich model provided the best fit for both pollutants, while intra-particle diffusion played a more significant role in CIP adsorption. DR79 removal was mainly governed by electrostatic attraction, π–π interactions, and pore filling, whereas CIP adsorption involved hydrogen bonding, intra-particle diffusion, and aromatic interactions. These results demonstrate the potential of lemongrass residue biochar as a low-cost, eco-friendly adsorbent for the treating a wide range of organic contaminants. | 0
Silver-iron beads for removal of amoxicillin antibiotic from water using simulated permeable reactive barrier-column study | 10.12911/22998993/201205 | The innovative aspect of this study is synthesis of a novel sorbent (Ag/Fe - nanoparticles - sodium alginate beads) that can be employed for treating simulated groundwater polluted with amoxicillin (AMX) antibiotic in permeable reactive barrier (PRB) - continuous configuration. The beads are prepared using solid residues, especially the peels of pomegranate and leaves of sesban tree, to satisfy the sustainability concepts. The sorbent was prepared through manufacturing of nanoparticles from silver and iron layered double hydroxides and; then, immobilization the nanoparticles with sodium alginate. The particles have been manufactured through mixing silver - iron ions obtained with peels of pomegranate and leaves of sesban tree respectively via precipitation method. The suitable conditions for bead preparation to obtain maximum removal efficiency of AMX are molar ratio (Ag/Fe) = 0.5, solution pH = 9, and silver to iron nanoparticles dosage = 7 g per 100 mL of sodium alginate. The characterization tests of beads prove that nanoparticles can support antibiotic sorption. Results certified that PRB can restrict the migration of AMX and its longevity is correlated directly with the thickness of beads; in addition, it is inversely correlated with inlet concentration and water flowrate. The measurements of continuous tests for removing of AMX have fitted with Bohart-Adams, Yan, Belter-Cussler-Hu and Clark models. Such models have been plotted the breakthrough curves for contaminant transport along the packed beads. Belter-Cussler-Hu is more suitable model in the description of the outcomes obtained from continuous tests. | 0
Valorization of Kraft lignin through microwave-assisted pyrolysis - Production of microporous activated carbon for sulfamethoxazole adsorption | 10.1016/j.nxmate.2026.102385 | The paper and cellulose industry produces a large amount of Kraft lignin (KL), highlighting the need to find strategies to transform this waste into a valuable product. In this work, one-step microwave pyrolysis combined with chemical activation was applied to KL to obtain a microporous activated carbon (AC) with improved textural and adsorptive properties. Production conditions, namely, the effect of three activating agents (H3PO4, KOH, and K2CO3) and different precursor:activating agent ratios were optimized as a function of specific surface area (SBET) and sulfamethoxazole (SMX) removal (%). Under optimized conditions, two AC were selected (precursor:KOH ratios of 1:1 and 2:1, with SBET of 1262 and 963 m2 g- 1, respectively), further characterized and applied in kinetic and equilibrium batch adsorption studies, also considering the evaluation of the influence of pH in the process. The produced materials showed high adsorption capacities toward SMX, with equilibrium achieved within 120 min. The pH was found to strongly affect adsorption behavior due to changes in SMX speciation and adsorbent-adsorbate interactions. Overall, the results demonstrate that KL can be successfully valorized into highly porous AC through a shorter microwave residence time than the one applied in conventional pyrolysis and using lower activating agent ratios, highlighting the potential of microwave-assisted pyrolysis for sustainable AC production for further application in efficient water treatment strategies. | 0
| 10.26554/sti.2025.10.3.936-943 | The presence of antibiotics in aquatic environments poses significant environmental and health risks, requiring advanced treatment strategies for their removal. In this study, we report the straightforward hydrothermal synthesis of high surface area ortho-Nb2O5 and its dual role as both an adsorbent and photocatalyst for the removal of tetracycline (TC) from wastewater. The structural and morphological properties of ortho-Nb2O5 were systematically investigated using XRD, FTIR, FESEM-EDS, and BET surface area analysis. The ortho-Nb2O5 synthesized at 72 hours (Nb2O5_72) exhibited a high BET surface area of 242.42 m2g, mesoporosity, and a bandgap of 3.28 eV, enabling efficient UV-driven photocatalysis. Adsorption studies revealed a high TC removal capacity of 32 mgg at equilibrium. Under UV irradiation, ortho-Nb2O5 achieved significant photocatalytic degradation of TC. | 0
| 10.54254/2753-8818/2026.au34254 | As a common emerging pollutant, antibiotics persist in water and soil worldwide, promoting the spread of resistance genes and threatening ecosystems and human health. Traditional methods are costly, inefficient, and prone to secondary pollution, creating an urgent need for green, efficient alternatives. Biochar, made from agricultural and forestry wastes via pyrolysis, features a porous structure, abundant functional groups, and good tunability, making it highly promising for antibiotic pollution remediation.This paper systematically reviews the preparation, modification methods and key physicochemical properties of biochar, and deeply analyzes its adsorption and degradation mechanisms toward antibiotics. It confirms that the synergistic effects of pore filling, π-π conjugation, electrostatic attraction, hydrogen bonding and other interactions, as well as catalytic oxidation by reactive oxygen species, are the key to efficient antibiotic removal, especially for tetracycline antibiotics. The application effects of biochar in wastewater treatment, soil remediation and other scenarios are also summarized, and the challenges in practical application are pointed out, including matrix interference, material stability and intermediate toxicity. This review provides support for the theoretical improvement and engineering application of biochar-based technologies, and promotes the coordinated development of resource utilization of agricultural and forestry wastes and green remediation of antibiotic pollution. | 0
| 10.26554/sti.2025.10.3.916-923 | The presence of antibiotics in aquatic environments poses significant environmental and health risks, requiring advanced treatment strategies for their removal. In this study, we report the straightforward hydrothermal synthesis of high surface area ortho-Nb2O5 and its dual role as both an adsorbent and photocatalyst for the removal of tetracycline (TC) from wastewater. The structural and morphological properties of ortho-Nb2O5 were systematically investigated using XRD, FTIR, FESEM-EDS, and BET surface area analysis. The ortho-Nb2O5 synthesized at 72 hours (Nb2O5_72) exhibited a high BET surface area of 242.42 m2g, mesoporosity, and a bandgap of 3.28 eV, enabling efficient UV-driven photocatalysis. Adsorption studies revealed a high TC removal capacity of 32 mgg at equilibrium. Under UV irradiation, ortho-Nb2O5 achieved significant photocatalytic degradation of TC. | 0
| 10.31699/ijcpe.2026.2.8 | The performance of pomegranate peel treated with oleic acid (PPOA) was studied using a batch mode for ciprofloxacin (CIP) adsorption from an aqueous solution. Although other studies have investigated chemical modification with various chemical agents, the novel use of oleic acid for modification yields unprecedented results in terms of CIP removal efficiency. Dependent parameters were optimized using the sample pH, contact interval, initial CIP concentration, and adsorbent dose. Using response surface methodology (RSM) with a central composite design (CCD), a dose of 0.3 g100 mL produced excellent removal efficiency (above 81%) for CIP concentrations of 60 mgL after 90 minutes of contact at pH 6. With an R2 (correlation coefficient) value of 0.985, analysis of variance (ANOVA) based on the CCD-RSM demonstrated a good fit between the experimental results and the predictions of the quadratic model. The Langmuir isotherm model was found to fit the CIP adsorption isotherms on the PPOA very well, with a theoretical maximum of 19.90 mgg, indicating monolayer adsorption. Furthermore, a pseudo-second-order model could adequately describe the adsorption kinetics, implying that the adsorption rate is influenced by chemisorption. The main mechanisms underlying CIP biosorption are ion exchange and electrostatic attraction, whereas adsorption mechanics are controlled by external mass transfer and intra-particle diffusion. Thermodynamic analysis confirmed that adsorption was exothermic and spontaneous. After four consecutive repetitions, the adsorbent adsorption efficiency decreased from 81.88% to 50.91%, indicating its reusability. The results showed that pomegranate peel (PP) is an inexpensive adsorbent for CIP removal. Using this byproduct, CIP was effectively removed. | 0
Engineered Biochar for Tetracycline Removal under Realistic Water Matrices: Structure–Performance–Deployment Framework | 10.53941/eccs.2026.100004 | The widespread presence of tetracycline (TC) in aquatic environments poses serious risks to ecosystems and public health due to its persistence and role in promoting antimicrobial resistance. Engineered biochar has become a promising and sustainable material for removing TC because of its adjustable physicochemical properties, low cost, and multiple interaction mechanisms. This review examines the current state of biochar-based TC removal through a structure–performance–application framework that integrates material design, mechanistic insights, and real-world applications. The analysis shows that choices of feedstock, pyrolysis conditions, and modification methods—such as chemical activation, doping with heteroatoms, and metal impregnation—shape the structural features that influence adsorption and catalytic breakdown through mechanisms like pore filling, π–π interactions, hydrogen bonding, electrostatic attraction, and metal–ligand complexation. Although engineered biochars can achieve exceptionally high adsorption capacities (occasionally exceeding 1000 mgg) under optimized laboratory conditions, most reported values fall within a broader range depending on feedstock, modification, and experimental conditions. However, their effectiveness can vary significantly in real water systems, where factors such as pH, ionic strength, natural organic matter, and other contaminants introduce competitive and inhibitory effects. Additionally, issues related to regeneration, stability, and declining performance pose major challenges for long-term use. Our review also highlights the huge gap between laboratory research and real-world implementation, stressing the importance of standardized testing, pilot-scale trials, and integration into continuous treatment systems. By linking material structure to function and operational practicality, our work offers a comprehensive guide for designing and scaling up engineered biochar technologies to effectively remove tetracycline from complex aquatic environments. | 0
| 10.48048/tis.2026.12859 | Water contamination by antibiotic residues, especially ciprofloxacin (CIP), poses a significant environmental issue due to its role in antimicrobial resistance and adverse impacts on aquatic ecosystems. This study investigated the synthesis of graphene oxide (GO) from empty fruit bunches (EFB) and assessed its efficacy as an adsorbent in the Dispersive Solid Phase Extraction (DSPE) method for the quantification of CIP. The synthesized graphene oxide (GO) underwent thorough characterization through FTIR, XRD, SEM-EDX, and UV-Vis spectrophotometry, validating the presence of oxygen-containing functional groups and structural characteristics associated with GO. The optimization of the GO-based DSPE process using Response Surface Methodology (RSM) determined the optimal extraction conditions at pH 3, an adsorbent mass of 22.5 mg, and a contact time of 35 min, resulting in a predicted CIP adsorption efficiency of 90.592%. ANOVA results confirmed the statistical significance of the quadratic model (p < 0.0001), with a high coefficient of determination (R² = 0.9856) and a non-significant lack-of-fit (p > 0.05), indicating strong model reliability. Experimental validation yielded an adsorption efficiency of 90.129%, closely matching the predicted value with a minimal error of 0.005%, demonstrating excellent agreement between the model and experimental results. The method showed excellent linearity (R² = 0.9989 - 0.9999), with an LOD of 0.0874 mgL and LOQ of 0.2914 mgL. Precision was satisfactory, with %RSD ranging from 0.71% to 2.89%. The findings demonstrate that EFB-derived GO serves as an effective and sustainable adsorbent, showing considerable potential for analytical applications, wastewater treatment, and broader environmental remediation.HIGHLIGHTSGO successfully synthesized from EFB and verified through FTIR, XRD, SEM-EDX, and UV-Vis.RSM-BBD optimized CIP adsorption using GO-based DSPE.Optimal conditions achieved 90.592% adsorption (pH 3, 22.5 mg GO, 35 min).Validation showed strong model accuracy with 90.129% adsorption and 0.005% error.GRAPHICAL ABSTRACT | 0
Ultra-Sensitive Amperometric Detection of Ciprofloxacin in Environmental and Biological Matrices Using an ITO Modified With Tungsten Trioxide-Based Nanocomposite | 10.1002/elsa.70032 | Although significant progress has been achieved in the electrochemical sensing of ciprofloxacin (CIP), there remains a critical need for highly sensitive and reliable platforms capable of rapid charge transfer and accurate detection at trace levels in complex environmental and biological matrices. In this work, a tungsten trioxide (WO3)/titanium carbide (TiC)/graphitic carbon nitride (g-C3N4) ternary nanocomposite was synthesized via a facile hydrothermal method and structurally characterized by XRD, XPS, FTIR, UV-vis, PL and SEM. UV-vis analysis revealed a reduced band gap for the nanocomposite compared to the individual components, indicating an improved electronic structure and enhanced light absorption. Furthermore, photoluminescence (PL) studies demonstrated a significant reduction in emission intensity, indicating effective charge separation and suppressed electron-hole recombination. Electrochemical investigations demonstrated a significantly enhanced response towards CIP in comparison to the individual components. Cyclic voltammetry (CV) showed a higher oxidation current, while electrochemical impedance spectroscopy (EIS) confirmed a reduced charge transfer resistance, evidencing strong synergistic interactions within the ternary system. This enhanced performance is attributable to the complementary functions of TiC, which improves electrical conductivity, WO3, which provides numerous electroactive sites, and g-C3N4, which facilitates charge transfer and analyte adsorption. The developed sensor demonstrated a broad linear range from 10 to 200 & micro;M 'CIP', an ultra-low detection limit (LOD) of 0.02 & micro;M and an exceptional sensitivity of 7.97 & micro;A & micro;M-1 cm-2. Furthermore, the sensor's performance has been demonstrated by the excellent selectivity and satisfactory recoveries in real samples, including river water, tap water and saliva. This demonstrates its practical applicability for environmental monitoring. | 0
Multifunctional Metal-OrganicFramework/Alkali-EtchedSilicon Carbide Composite for Efficient Strontium Adsorption and CiprofloxacinRemoval | 10.1021/acsami.6c08717 | With the acceleration of global industrialization, chemical residues of radionuclides and organic pollutants in water bodies have become an increasingly severe issue. This study developed a ternary heterogeneous structural material, ZIF-8@ZIF-67/AE-SiC, which served as a dual-functional material combining both nuclide adsorption and organic pollutant degradation capabilities. Alkali-etched silicon carbide (AE-SiC) was introduced as a functional carrier, combining the confinement effect of ZIF-8 with the redox activity of ZIF-67 to enhance surface activity and mass-transfer efficiency. On the one hand, ZIF-8@ZIF-67/AE-SiC exhibited a maximum theoretical adsorption capacity of 52.07 mg/g for Sr. The adsorption process was well described by the pseudo-first-order kinetic model and the Freundlich isotherm, and the material exhibited good selectivity under competitive ions. On the other hand, ZIF-8@ZIF-67/AE-SiC removed over 95% of ciprofloxacin (CIP) within 20 min, and showed good efficiency in removing low concentrations (100 mu g/L) of CIP. It maintained high-efficiency degradation across a wide pH range (5-11) and temperature range (15-45 degrees C), and exhibited broad-spectrum degradation capabilities of over 85% for other pollutants. The synergistic effects of radical and nonradical pathways dominated by SO4 center dot- and 1O2 enable rapid decomposition of pollutants. The structural stability was enhanced due to the stabilizing effect of the Si-O-M bonds and the supporting role of the shell-core structure, resulting in a 60-80% reduction in Zn/Co leaching concentrations compared to pure ZIFs. This work provides a new approach for developing efficient and multifunctional water treatment materials. | 0
Investigation of pharmaceutical drugs in liquid wastes of University of Gondar Comprehensive Specialized Referral Hospital and river water in Gondar city, Ethiopia using HPLC-DAD method | 10.1016/j.sciaf.2026.e03394 | Hospitals generate liquid waste containing diverse pharmaceutical contaminants. Consequently, hospital liquid wastes (HLWs) represent significant point sources of environmental pollution and may pose considerable risks to both human health and aquatic ecosystems. The occurrence and persistence of pharmaceutical residues in aquatic environments are a serious environmental concern. Despite this issue, scientific data on the occurrence of pharmaceutical contaminants in Ethiopia remain very limited, highlighting a critical knowledge gap that warrants systematic investigation. This study investigated five pharmaceutical compounds amoxicillin, ciprofloxacin, paracetamol azithromycin, and hydrochlorothiazide in HLWs and River waters in Gondar city. A total of ten samples were collected from HLWs and River water. Sample extraction and preconcentration were performed using solid-phase extraction (SPE) followed by analysis using high-performance liquid chromatography coupled with a diode array detector (HPLC-DAD). Three SPE cartridges-Bond Elut Plexa PCA, Bond Elut PAX, and C18 were evaluated for sample cleanup and enrichment, among which the C18 cartridge exhibited the highest recovery efficiency. Excellent linearity was obtained for all analyte, with correlation coefficients (R-2) > 0.9947. The limits of detection (LODs) ranged from 2.49 to 2.78 mg/L while the limits of quantification (LOQs) ranged from 8.05 to 11.47 mg/L. Acceptable recoveries between 71.48% and 102.73% were achieved. The results showed that amoxicillin was detected at concentrations ranging from below detection limit (BDL) to 5.37 +/- 1.16 mg/L, hydrochlorothiazide from 2.55 +/- 0.45 to 9.93 +/- 1.82 mg/L and azithromycin from 3.95 +/- 0.84 to 10.73 +/- 7.46 mg/L in HLW and river samples; whereas ciprofloxacin was below detection limit in all samples. Paracetamol was detected in Qeha (2.93 +/- 0.49 mg/L), Shinta (2.72 +/- 0.04 mg/L) and Dimaza (2.93 +/- 0.49 mg/L) Rivers. The presence of these pharmaceuticals in river waters may pose adverse environmental and public health implications. These findings provide valuable insight into the occurrence of pharmaceuticals in the aquatic environment. This study recommends the establishment of a long-term monitoring program and interdisciplinary research to better understand of pharmaceutical contamination in aquatic ecosystems. | 0
Engineering Metal-Salen Covalent Organic Polymers for Boosted H2O2 Photosynthesis and Coupled Environmental Remediation | 10.1002/smll.75338 | Photocatalytic oxygen reduction reaction (ORR) is a promising route for sustainable H2O2 synthesis, enabling on-demand production and in situ water remediation, yet it is still hampered by poor charge separation and migration, as well as sluggish O2 adsorption and activation. Herein, salen-based covalent organic polymers (COPs) possessing tunable metal site numbers and coordination environments are designed for photocatalytic H2O2 synthesis. Among them, ZnZn-salen-COP achieves an efficient H2O2 production rate of 8577 & micro;mol g-1 h-1 in 10% benzyl alcohol (BA) without oxygen aeration, generating high-value compound, benzaldehyde (BAD) with a production rate of 24 mmol g-1 h-1. The experimental study and theoretical calculation confirm that the dual metallosalen structure promotes visible-light absorption and charge carrier separation efficiency, boosting O2 adsorption and lowering the reaction potential barrier, enabling H2O2 production mainly via indirect 2e- ORR. Furthermore, ZnZn-salen-COP enables efficient H2O2 production for in situ uranium extraction (98% efficiency) and organic degradation (methyl orange similar to 100%, BPA similar to 98.4% and tetracycline similar to 94.1%). This work provides insight into designing highly efficient photocatalysts for water treatment via in situ H2O2 generation by engineering metal sites and coordination environments. | 0
Recent advances in modified biochars for the adsorptive removal of typical antibiotics from water: a comparative review of performance, influencing factors, and underlying mechanisms | 10.1039/d6ra06945b | Antibiotic contamination in aquatic environments has raised increasing concern because conventional treatment processes often show incomplete removal of ionizable antibiotics. Modified biochar has emerged as a promising adsorbent, but its performance varies substantially with antibiotic class, modification route, and solution chemistry. This review provides a focused, class-resolved and quantitative comparison of modified biochars for the adsorption of tetracyclines (TCs), sulfonamides (SAs), and fluoroquinolones (FQs) across five major modification strategies: alkali activation, acid and salt activation, metal and magnetic composites, heteroatom doping, and hybrid advanced composites. Based on 50 retained primary publications, reported maximum adsorption capacities (Qmax) are interpreted as performance distributions rather than absolute rankings across heterogeneous experimental conditions. Qmax ranged from 77.60-2242.00 mg g-1 for TCs, 4.18-1083.00 mg g-1 for SAs, and 11.62-1295.40 mg g-1 for FQs. TCs showed the highest upper-range capacities because their polycyclic structures and multiple functional groups favor multipoint interactions, whereas SAs exhibited greater variability because of pH-sensitive ionization and weaker complexation ability; FQ adsorption was strongly dependent on surface electronic structure, polarity, and pH-regulated speciation. Across systems, adsorption performance reflects the coupling of hierarchical pore accessibility, surface charge, aromatic carbon domains, heteroatom-derived active sites, and metal coordination centers. These interactions are organized into a progressive interfacial framework in which pore accessibility enables retention, electrostatic interactions regulate molecular approach and orientation, pi-pi electron donor-acceptor interactions and hydrogen bonding provide molecular recognition and stabilization, and surface coordination contributes site-specific anchoring. Importantly, high Qmax alone does not indicate application readiness. Real-water matrix resistance, regeneration stability, leaching risk, adsorbent recovery, continuous-flow operation, preparation complexity, techno-economic feasibility, and life-cycle impacts should therefore be jointly considered when evaluating modified biochars for antibiotic-contaminated water treatment. | 0
| 10.59717/j.xinn-energy.2026.100151 | A sustainable hydrothermal strategy converts coal fly ash, an industrial byproduct, into MnFe2O4NaA composite molecular sieves. Despite the promise of molecular sieve-based composites in water remediation, existing materials often lack sufficient recyclability, long-term stability, and a clear understanding of their regeneration mechanisms. This approach addresses these knowledge gaps and waste management while creating a material capable of simultaneously removing NH4+-N and photo-catalytically degrading tetracycline (TC). The composite demonstrates synergistic pollutant removal via integrated adsorption-photocatalysis. Comprehensive characterization confirmed the successful integration of MnFe2O4 nanoparticles within the NaA framework. The optimized 8% MnFe2O4NaA composite achieved exceptional performance, with 66% NH4+-N removal and 89% TC degradation under optimal conditions. The processes followed pseudo-second-order kinetics, and radical trapping identified •OH as the dominant reactive species. Remarkably, the composite maintained high efficiency across multiple regeneration cycles, demonstrating robust stability and reusability. This work presents a novel, waste-derived material that aligns with circular economy principles by transforming fly ash into a high-value adsorbentcatalyst for wastewater treatment. | 0
Enhanced activation of persulfate by FeS2/HNTs microspheres with nanochannels for rapid tetracycline degradation | 10.1016/j.clay.2026.108275 | Tetracycline (TC), as a widely used antibiotic, poses severe threats to ecosystems and human health. In this study, the FeS2/halloysite nanotubes (FeS2/HNTs) microspheres as heterogeneous catalysts were used for sulfate radical-based advanced oxidation processes (SR-AOPs) to degrade TC. By assembling HNTs into the interior of FeS2 microspheres, the diffusion of TC and persulfate (PS) to the active sites inside the FeS2 microspheres was enhanced, thereby improving the degradation ability of the catalyst for TC. Within 90 min, the FeS2/HNTs + PS system achieved 85.13% removal efficiency of TC, over 30% higher than that of the FeS2 + HNTs + PS system. Moreover, the FeS2/HNTs + PS system not only exhibited excellent degradation efficiency at a low catalyst dosage (0.05 g/L), but also demonstrated robust adaptability to TC concentrations of 10-60 mg/L and pH values of 3-9. The reactive oxygen species (ROS) in the system include center dot SO4, center dot OH, center dot O-2 , and O-1(2), among which center dot SO4 and center dot O-2 played a dominant role. Liquid chromatography-mass spectrometry identified 21 possible degradation intermediates. TC was mainly converted into small-molecule organics through pathways such as demethylation and ring opening. Furthermore, with the extension of degradation time, the mutagenicity and developmental toxicity of the intermediates decreased. | 0
Interactions between polypropylene microplastics and emerging contaminants increase soil respiration and alter microbial community structure | 10.1016/j.apsoil.2026.106910 | Emerging contaminants (ECs) are increasingly detected in terrestrial environments, where they can adversely affect soil ecosystems. Biodegradable ECs and non-biodegradable microplastics (MPs) often co-occur in soil. Their interactions can modify contaminant bioavailability and microbial activity, potentially altering the environmental impact of ECs on soil ecosystems, yet their combined effects remain poorly understood. This study examined how interactions between a mixture of ECs (diuron, terbutryn, ciprofloxacin, diclofenac, and 17 alpha ethinylestradiol (EE2)) and polypropylene microplastics (PP-MPs) influence ECs degradation, soil respiration, and microbial community composition. A 15-day laboratory incubation experiment was conducted using fieldcollected soils in a full-factorial design with four treatments: control, ECs, PP-MPs, and ECs + PP-MPs. ECs degradation, soil respiration, and microbial community composition were quantified. In ECs-only treatment, all compounds showed concentration reductions by day 7 (84% for diuron, 73% for terbutryn, 79% for ciprofloxacin, 98% for EE2, and complete removal of diclofenac). In the presence of PP-MPs, degradation of diuron and terbutryn was inhibited, whereas ciprofloxacin, diclofenac, and EE2 still decreased by 70%, 91.5%, and 87%, respectively. Soil respiration was 2-3 times higher (0.75 mu g center dot g-1 center dot hr-1) in the ECs + PP-MPs treatment than in all other treatments, particularly during the first three days. Bacterial community composition differed markedly among treatments, and Inverse Simpson index increased from 46 with ECs to 89 under ECs + PP-MPs treatment, while fungal community remained largely unaffected. Overall, the co-occurrence of PP-MPs with ECs suppresses the biodegradation of specific ECs while altering microbial activity and community structure. Therefore, microplastics should be considered when evaluating the impacts of ECs in soil. | 0
Effects of water pollution on the occurrence and spread of coexisting antibiotic resistance genes in basin water environment of China: A review | 10.18307/2026.0201 | An emerging environmental contaminants, ensuring the security of water supplies requires a critical understanding of the occurrence, transmission mechanisms and risk control of antibiotic resistance genes (ARGs)in basin water environments. This paper provides a systematic review of the characteristics of the occurrence, pollution sources and spatiotemporal distribution patterns of ARGs in China's seven major river basins:the Yangtze, Yellow, Huaihe, Pearl, Haihe, Liaohe and Songhua rivers. The paper also analyses the migration and diffusion mechanisms of ARGs in combination with the effects of combined pollution from eutrophication, heavy metals, and emerging contaminants (e. g. , antibiotics, microplastics, endocrine-disrupting chemicals, and persistent organic pollutants). The study reveals that sulfonamides, tetracyclines, and aminoglycosides dominate ARGs in China's basin water environments, primarily originating from non-point source pollution (e. g. agricultural planting and livestock and poultry farming)and point source emissions (e. g. , wastewater treatment plant effluents and medical wastewater). In terms of occurrence levels, the absolute abundances of ARGs in sediments (10(6)-10(10) copies/g)are generally three orders of magnitude higher than in water bodies (10(3)-10(7) copies/mL), although their relative abundances (copies/16S rRNA)are similar. Spatiotemporally, ARGs are driven by microbial communities, environmental physicochemical factors, human activities and mobile genetic elements (MGEs), with microbial communities exerting the most significant influence. In terms of the effects of pollution, water eutrophication promotes the proliferation of bacterial communities that host ARGs, such as nitrate-reducing bacteria. This results in a significant positive correlation between ARG abundances and total nitrogen and total phosphorus loads. Heavy metals (e. g. , copper, zinc and nickel)enhance the efficiency of ARG conjugative transfer through co-selection effects. Emerging contaminants such as antibiotics exert selective pressure on ARGs, while microplastic biofilms can increase ARG transformation frequencies by up to 1000-fold compared to natural substrates. Endocrine-disrupting chemicals (e. g. , bisphenol A)and persistent organic pollutants (e. g. perfluorooctanoic acid)promote ARG horizontal transfer by inducing oxidative stress or upregulating plasmid expression. ARG transmission mechanisms primarily include shaping of the bacterial community (e. g. , selective enrichment of Firmicutes and Proteobacteria), conjugative transfer (dependent on MGEs and ATP energy metabolism), induced transformation (extracellular DNA adsorption onto suspended particulates)and phage-mediated transfer (preferential packaging of ARG fragments). Notably, fluvial sediment dynamics processes such as suspended sediment transport and resuspension significantly influence ARG transmission fluxes by regulating pollutant partitioning across phases. Future research should investigate the coupled processes of sedi-ment-water dynamics-contaminants-ARGs, analyse the cross-scale regulatory mechanisms of ARGs in multi-phase water environments and explore the potential application of sediment-water ecological regulation in ARG risk management. | 0
Alginate bead microreactors integrated with SDS-MIL-88A and Cu-biochar for adsorption-coupled Fenton-like degradation of tetracycline at neutral pH | 10.1039/d6ra02195f | Herein, this study provides a solution to the shortcomings of most heterogeneous Fenton/Fenton-like catalysts, such as high dispersibility and difficulty of separation from the reaction medium. The activity of the Fenton MIL-88A catalyst was enhanced by the functionality of sodium dodecyl sulfate (SDS), and the efficiency of the Fenton-like biochar catalyst was improved by copper doping. The highly efficacious SDS-MIL88A/Cu-BC catalyst was impregnated into the sodium alginate (SA) and shaped into a bead form, yielding the SDS-MIL88A/Cu-BC@SA beads. Various characterization instruments confirmed the successful synthesis of the SDS-MIL88A/Cu-BC@SA beads. The SDS-MIL88A/Cu-BC@SA was applied in the Fenton-like decomposition of the antibiotic tetracycline (Tc) drug, and the optimal reaction conditions were scrutinized after sequential catalytic experiments. The SDS-MIL88A/Cu-BC@SA beads achieved 95.12% Tc decomposition within 60 min, with 44.91% adsorption at pH = 7, dose of the beads = 20 mg, Tc concentration = 50 mg L-1, system temperature = 20 degrees C, and H2O2 = 100 mg L-1. In addition, TOC analysis showed approximately 65.9% TOC removal, confirming the partial mineralization of Tc molecules and supporting the formation of smaller degradation intermediates during the adsorption-coupled Fenton-like process. The kinetic investigations of the Fenton-like decomposition of Tc by SDS-MIL88A/Cu-BC@SA obeyed the Second-order model. The proposed mechanistic study suggested that the adsorption of Tc occurs via coordination bonds, hydrogen bonding, n-pi interactions, pi-pi interactions, and Lewis acid-base interactions. Furthermore, the Fenton-like degradation of Tc occurred through the activation of H2O2 by ferrous, monovalent copper ions and EPFRs, with the recovery of the active metal species by SDS and EPFRs. The recyclability examination of the SDS-MIL88A/Cu-BC@SA beads revealed that the decomposition % of Tc was over 85% after the fifth catalytic run. | 0
Study on the Performance of Ti-MOF-Modified Bi2O2CO3 Photocatalyst for the Removal of Organic Matter | 10.1021/acsomega.6c01684 | In this work, a MIL-125(Ti)/Bi2O2CO3 (MIL/BOC) composite photocatalyst was fabricated via a facile solvothermal strategy to construct a Z-scheme heterojunction. Comprehensive characterization, including SEM, XRD, XPS, UV-vis diffuse reflectance spectroscopy, PL, EIS, and BET analysis, confirmed the successful integration of MIL-125(Ti) with BOC and revealed enhanced physicochemical properties of the composite. The photocatalytic performance toward tetracycline hydrochloride (TCH) degradation was systematically evaluated by optimizing catalyst dosage and initial pollutant concentration. The MIL/BOC composite exhibited significantly improved activity compared with pristine BOC, achieving a degradation efficiency of up to 95% for 20 mg & centerdot;L-1 TCH. This enhancement is attributed to the synergistic effects of increased specific surface area, improved light absorption, and efficient charge carrier separation. Radical trapping experiments demonstrated that center dot O2 - and h+ played dominant roles in the degradation process. With the aid of the GC-MS analysis method, the degradation path of OTC was analyzed. Overall, this study may guide the development of new photocatalysts that respond to visible light and can efficiently remove various organic matter. | 0
Hierarchical porous biochar with enhanced performance inspired by corn straw/cow manure co-compost designed for efficient removal of antibiotics | 10.1016/j.eti.2026.104979 | In this study, corn straw (CS) was processed using two pretreatment routes, namely corn straw/ cow manure co-composting and solid fermentation with a homologous microbial community isolated from cow manure. The pretreated materials were converted into biochar (BSC-3 and BSF-3) through carbonization-activation. Changes in microbial communities and their effects on straw composition and structural characteristics were investigated through comparative dynamic analysis. The characterization results indicated that compared with the biochar produced directly from raw straw without pretreatment (BCS), the biochars derived from both co-composting and solid fermentation pretreatments exhibited superior physicochemical properties. The specific surface areas of BSC-3 and BSF-3 were 2946.21 and 2504.56 m2/g, respectively. The total pore volumes increased to 1.8422 and 1.4721 cm3/g, representing increases of 45.6-71.3% and 47.2-79.4% over BCS. This enhancement was mainly attributed to two factors. First, microbial pretreatment disrupted the lignocellulosic structure, thereby generating more porous precursors for activation. Second, the mycelial structures introduced during microbial modification contributed additional microstructural features favorable for biochar formation. In adsorption experiments using hydrochloric tetracycline (TH) and sodium sulfadiazine (SD-Na) as model antibiotics, the biochars exhibited outstanding adsorption performance. The maximum adsorption capacities reached 1513.56 and 1422.45 mg/g for TH, and 1281.65 and 1258.85 mg/g for SD-Na, exceeding those of previously reported adsorbents. In addition to producing highperformance biochar for efficient antibiotic removal from water, this study verified the feasibility of microbial community pretreatment for improving the functionality of the derived biochar, providing a promising strategy for the development of lignocellulosic biochars. | 0
| 10.22214/ijraset.2025.72782 | Emerging contaminants (ECs)—including pharmaceuticals, per- and polyfluoroalkyl substances (PFAS), andmicroplastics—pose significant risks to aquatic ecosystems and public health due to their persistence, bioactivity at trace levels,and resistance to conventional wastewater treatment processes. This study investigates the occurrence, seasonal dynamics, andtreatment efficiency of selected ECs across six major Indian urban-river systems: Varanasi (Ganga), Delhi (Yamuna), Indore(Kahn), Kolkata (Hooghly), Nashik (Godavari), and Thiruvananthapuram (Killi River). Water samples were collected duringpre-monsoon, monsoon, and post-monsoon seasons from four strategic points in each city, including upstream reference sitesand downstream effluent receptors. Quantitative analysis was performed using LC-MSMS for pharmaceuticals and PFAS, andFTIR spectroscopy for microplastic polymers. Results revealed widespread presence of ciprofloxacin (1.6–3.2 µgL), diclofenac(0.8–1.6 µgL), PFOS (92–145 ngL), and microplastics (145–240 particlesL), with higher loads in densely urbanized areas.Seasonal trends indicated dilution during monsoon and contaminant mobilization post-monsoon. Bench-scale treatment trialsusing coagulation, UVH₂O₂, activated carbon adsorption, and nanofiltration showed variable removal efficiencies, withnanofiltration achieving the highest (>90%) across all EC classes. Principal Component Analysis (PCA) distinguished high-riskzones based on EC clustering and hydrological influence. The findings underscore the urgent need for EC-inclusive regulatoryframeworks, decentralized treatment upgrades, and seasonally adaptive monitoring protocols in India. This study provides afoundational dataset and a scalable methodology for future EC management and policy development. | 0
Mesoporous Silica from Water-Soluble Precursors in Hybrid Polysulfone Membranes: A Strategy for Enhanced Ciprofloxacin Removal under Low-Pressure Filtration | 10.1021/acsomega.6c03535 | The present study introduces high-performance mixed matrix membranes (MMM) designed to provide an improved balance in the permeability-selectivity trade-off for pharmaceutical remediation. By incorporating mesoporous silica (mSiO(2)) nanoparticles, synthesized via a water-soluble precursor route, into a polysulfone (PSf) matrix, a synergistic adsorptive-filtration platform was established for ciprofloxacin (CIP) remediation. The incorporation of mSiO(2) nanoparticles influences the mass transfer rate between solvent and nonsolvent during the membrane production process and promotes modification in the asymmetric structure of the membrane, resulting in the formation of finger-like cavities and open terminal channels with reduced wall thickness. The mSiO(2) incorporation promoted greater and interconnected porosity, in addition to greater hydrophilicity confirmed by the surface analysis. Results demonstrate a transition from ultrafiltration-like (UF-like) to nanofiltration-like (NF-like) behavior with increasing PSf concentration. For membranes cast from the 15 wt % PSf solution the addition of mSiO(2) increased the flux and yielded a 4-fold increase in CIP removal capacity. For the PSf-20 series membrane, the incorporation of mSiO(2) nanoparticles enhanced water flux while maintaining high CIP rejection (83.3 +/- 13.4%). Notably, the PSf-18 series emerged as the optimized formulation, achieving a superior balance between high permeability and selectivity. This performance is driven by a synergistic mechanism: while the negative surface potential facilitates Donnan exclusion of zwitterionic CIP, the internal architecture enables convective-enhanced adsorption within the mSiO(2) micro and mesopores. These findings highlight the potential of PSf/mSiO(2) membranes as a low-pressure (2 bar), energy-efficient platform for advanced treatment of emerging micropollutants, providing a foundational step for future applications under more complex operating conditions. | 0
| 10.35799/cp.18.1.2025.62656 | Ciprofloxacin (CIP) contamination in aquatic environments due to pharmaceutical waste poses a risk of antimicrobial resistance and ecosystem degradation. This study aimed to synthesize activated carbon from local areca nut (Areca catechu) husk as a CIP adsorbent. The synthesis process involved carbonization at temperatures of 200 °C, 300 °C, and 400 °C, followed by chemical activation using H₂SO₄. The resulting materials were characterized using X-Ray Diffraction (XRD) to determine crystallite size, Fourier Transform Infrared Spectroscopy (FTIR) to identify functional groups, and Scanning Electron Microscopy-Energy Dispersive X-ray (SEM-EDX) to analyze surface morphology and elemental composition. The XRD results showed that the crystallite size of activated carbon at 400 °C (KASP 400 °C) was 0.377 nm. FTIR analysis confirmed the presence of functional groups such as O–H, C–H, C=C, C=O, and C–O, which contribute to the adsorption process. SEM analysis revealed the formation of irregular pores on the carbon surface. Adsorption tests for ciprofloxacin were carried out by varying contact time, pH, and concentration. The optimum conditions were found at 120 minutes of contact time with an adsorption efficiency of 92.49%, at pH 7 with 92.95%, and at a concentration of 75 ppm with 94.60%, using 0.04 grams of adsorbent. The adsorption data fitted best with the Freundlich isotherm model, with the highest R² value of 0.9741 for KSP 400 °C and 0.8835 for KASP 400 °C, indicating multilayer adsorption on a heterogeneous surface. These results suggest that activated carbon derived from areca nut husk, particularly at 400 °C, is a promising adsorbent for ciprofloxacin removal in water treatment applications. Kontaminasi ciprofloxacin (CIP) di lingkungan perairan akibat limbah farmasi dan penggunaan pada hewan dan manusia menimbulkan risiko resistensi antimikroba dan degradasi ekosistem. Penelitian ini bertujuan untuk menyintesis karbon aktif dari sabut pinang lokal (Areca catechu) sebagai adsorben CIP. Proses sintesis dilakukan melalui tahapan karbonisasi pada suhu 200 °C, 300 °C, dan 400 °C, serta aktivasi kimia menggunakan H₂SO₄. Karakterisasi material dilakukan menggunakan XRD untuk mengetahui ukuran kristalit, FTIR untuk mengidentifikasi gugus fungsi, dan SEM-EDX untuk melihat morfologi serta komposisi unsur. Hasil karakterisasi menunjukkan bahwa ukuran kristalit KASP (400 °C) adalah 0,45 nm, dengan morfologi permukaan berpori yang tidak teratur, serta terdapat gugus fungsi O–H, C–H, C=C, C=O, dan C–O yang mendukung proses adsorpsi. Uji adsorpsi (CIP) dilakukan dengan memvariasikan waktu kontak, pH, dan konsentrasi. Hasil terbaik diperoleh pada waktu kontak 120 menit dengan efisiensi adsorpsi mencapai 92,49%, pada pH 7 sebesar 92,95%, dan pada konsentrasi 75 ppm sebesar 94,60% dengan massa adsorben 0,04 gram. Model isoterm adsorpsi menunjukkan bahwa proses adsorpsi mengikuti model Freundlich dengan nilai R² tertinggi pada KSP 400 °C sebesar 0,9741 dan KASP 400 °C sebesar 0,9187, yang menunjukkan bahwa adsorpsi berlangsung secara multilayer pada permukaan yang heterogen. Penelitian ini menunjukkan bahwa karbon aktif dari sabut pinang lokal, khususnya pada suhu aktivasi 400 °C, berpotensi tinggi sebagai adsorben untuk CIP. | 0
How agricultural field management modulates downstream transport of antibiotics, bacteria and nutrients in runoff water using edge-of-field monitoring | 10.1016/j.watres.2026.126704 | Agricultural land application of dairy manure supplies essential nutrients but may simultaneously introduce bacteria, residual antibiotics, and excess nutrients into water bodies through runoff, posing significant risks to water quality and public health. Biochar, a carbon-rich material produced by pyrolysis, has emerged as a promising soil amendment for mitigating contamination due to its large surface-area sorption capacity. Still, significant uncertainty persists due to the high variability of soil properties and the complex dynamics of soil under various management practices. A three-year (2022-2024) edge-of-field monitoring study was conducted across two contrasting soil types (clay loam and sandy loam) in Texas, USA, evaluating four management treatments: inorganic fertilizer with tillage (F-T), manure with no-till (M-NT), manure with tillage (M-T), and manure plus biochar amendment under no-till management (MB-NT). Runoff transport of Escherichia colibacteria, sulfamethoxazole (SMX), tetracycline (TC), and nutrients (ammonium, nitrate, and soluble reactive phosphorus) was quantified using generalized linear mixed models and regression analysis. Robust machine learning approach using a random forest model, coupled with SHAP (Shapley Additive exPlanations) interpretability analysis, was used to make predictions and identify dominant transport drivers. Rainfall intensity was the primary driver of contaminant export at both sites, while soil type substantially modulated responses to management practices. Clay soils exhibited strong intrinsic buffering with minimal treatment differentiation, whereas in sandy loam, MB-NT suppressed E. colitransport relative to M-T management treatment. RF models demonstrated strong predictive performance for soluble reactive phosphorus (R2 = 0.82), TC (R2 = 0.77), and nitrate (R2 = 0.69), while SHAP analysis identified rainfall and soil moisture as dominant predictors for nutrients. Ancillary climatic variables (temperature, day length) were more critical for bacterial and antibiotic dynamics. Findings demonstrate that biochar amendment under no-till management offers an effective, soil-specific remediation strategy for mitigating agricultural nonpoint source pollution, particularly on coarse-textured soils. Further research across different management and environmental conditions is needed to optimize biochar management strategies for sustained mitigation of agricultural contaminants. | 0
| 10.59875/1232vsjs022505 | Soils are now an essential bin for medicinal waste emitted from homes, hospitals, livestock farms, and the pharmaceutical industry, making pharmaceutical pollution a serious environmental problem. Pharmaceutical residues, metabolites, and transformation products are frequently deposited into agricultural and natural soils through wastewater irrigation, sewage sludge application, manure from treated animals, landfill leachates, and industrial effluents due to the growing use of antibiotics, analgesics, hormones, antidiabetic drugs, and veterinary pharmaceuticals. Antibiotics such as tetracyclines, sulfonamides, fluoroquinolones, macrolides, and ionophores indicate strong sorption, high persistence, and varying mobility based on soil properties, according to evidence from recent studies. Despite the deliberate choice of resistant bacteria and antibiotic-resistant genes, these residues disrupt soil microbial populations, inhibit enzymatic processes, change nutrient cycling, and significantly contribute to the spread of antimicrobial resistance (AMR). Additionally, a number of medications have phytotoxic effects, affect seed germination, and build up in edible plant tissues, threatening human health and food safety. Even veterinary medications have complex sorption–desorption behavior and can travel within soil profiles under specific conditions, according to research on substances like valinomycin. A developing One-Health issue that connects public health, agricultural production, and environmental quality is the presence of pharmaceutical residues in soil. Despite rising curiosity, major knowledge gaps exist regarding the long-term actions and dynamics of pharmaceutical wastes in soil, their integrated ecological implications, and the establishment of suitable soil-specific regulations and remediation mechanisms. | 0
Valorisation of corn straw biomass power plant ash into magnetic bio-based composites for tetracycline removal: Performance, mechanisms and environmental risk | 10.1016/j.indcrop.2026.124120 | Biomass fly ash (BFA) derived from industrial crop-based bioenergy systems is an abundant by-product, but its direct utilization remains limited by poor functional properties and low reusability. As a result, upgrading its properties and functionality is essential for expanding its value-added applications. In this study, BFA generated from corn straw (Zea mays L.) bioenergy production was valorized through iron modification using nano-Fe3O4 blending (BFA+Fe3O4) and chemical co-precipitation (BFA+Fe2 +/Fe3+). The resulting materials were characterised and comparatively evaluated using tetracycline (TC) removal as a model application. The effects of contact time, initial concentration and pH were investigated to assess their practical applicability. The results showed that iron modification significantly improved the surface and physicochemical properties of BFA. Among the two modification materials, the BFA + Fe2+/Fe3+ exhibited superior performance, owing to its larger specific surface area (137.32 m2/g) and higher abundance of surface functional groups. It achieved a TC removal efficiency above 95% over a wide pH range of 3-7 and at initial TC concentrations of 50-400 mg L-1 , approximately twice that of raw BFA and BFA + Fe3O4. Mechanistic analysis indicated that TC transformation involved both adsorption and redox-related degradation processes, in which electron transfer mediated by dissolved oxygen and iron species played a key role. The BFA + Fe2+/Fe3+ also demonstrated favourable stability and low environmental risk, maintaining 80.24% TC removal efficiency after five regeneration cycles. Overall, this study provides a feasible route for the valorisation of biomass ash derived from industrial crop bioenergy systems into functional magnetic bio-based materials, supporting the sustainable utilization of industrial crop residues within a circular bioeconomy framework. | 0
Cellulose-based tubular CuO/Cu2O-Cu7S4 S-type heterojunctions directional accelerate Cu2+/Cu+ cycling for photo-Fenton-like degradation of antibiotics | 10.1016/j.indcrop.2026.124143 | In this study, a tubular CuO/Cu2O-Cu7S4 (COS-3) ternary heterojunction photocatalyst was successfully prepared by electroless plating, high-temperature oxidation and hydrothermal vulcanization for the efficient degradation of tetracycline antibiotics in water environment, combined with the advantages of cellulose carrier. TEM, XRD and XPS characterization confirmed the tight coupling of the three-phase components, and the regular peak shift of O 1 s and Cu 2p confirmed the directional migration of electrons, marking the successful construction of the Stype heterojunction. In the visible light-driven photocatalytic/Fenton-like system, COS-3 showed the best activity, and under the optimized reaction conditions (catalyst concentration: 0.4 g/L; pollutant concentration: 100 mg/L; PMS concentration: 0.4 g/L; the light source is 300 watts xenon lamp); in the dark adsorption process (30 min), the removal rates of TC and OTC were 21.1% and 30.5%, respectively. Under visible light conditions, the degradation efficiency of TC and reached 39.8% and 43.6% within 20 min. After adding PMS, the removal efficiency of TC and OTC reached 94.9% and 95.7% within 20 min. Compared with the photocatalytic reaction alone, the removal efficiency increased by 2.38 and 2.19 times, respectively. The mechanism study reveals that the S-type heterojunction significantly promotes the spatial separation of photogenerated carriers, and the highenergy electrons enriched on the surface of Cu7S4 accelerate the Cu2+/Cu+ redox cycle, thereby efficiently activating PMS to produce active oxide species dominated by & sdot;SO4-. ECOSAR evaluation further confirmed that the system can mineralize antibiotics into low-toxic products, with excellent environmental safety and application prospects. This study proposes a scalable engineering strategy that combines the resource utilization of natural lignocellulose with efficient photo-Fenton-like synergistic catalysis to show broad application prospects in the treatment of industrial antibiotic wastewater. | 0
| 10.21271/zjpas.37.3.4 | In this study, coconut shell (CS), coconut shell carbonized (CSC), acid coconut shell carbonized (ACSC), base coconut shell carbonized (BCSC) finally coconut shell carbonized impregnation by nickel (II) oxide (CSCNiO) nanocomposite, investigated to remove ciprofloxacin (CIP) from an aqueous solution. Optimization of adsorption conditions: initial CIP concentration, pH, adsorbent dose and contact time were studied and found to have a significant effect on CIP removal. The morphological and chemical characteristics of the adsorbents were established by Fourier Transform Infrared (FTIR), X-Ray diffraction (XRD), The Scanning Electron Microscopy (SEM) and Energy Dispersive X-Ray (EDX). The adsorption kinetic study shows the CIP adsorption onto adsorbents follow the pseudo-second order, the values of K2, qe and R2 in the range (0.254-9.529) gµg-1min-1, (0.016-0.300) mgg-1 and (0.706-0.980) respectively at three different temperature 298 K, 308 K and 318 K. The Freundlich isotherm model adsorption data were applied and the value of KF, nF and R2 in the range (3.056-3.694) mg g-1, (1.379-1.720) and (0.886-0.999) respectively. The experimental data found to be suitable linearity with Langmuir isotherm the value of KL, Cm and R2 in the range (0.011-0.180) L mg−1, (10000-166667) μg g−1 and (0.760-0.980) respectively. The negative values of ΔGo (−18.47 to −23.74) kJ mol−l and positive value of each of ΔHo and ΔSo in the range (0.131 to 0.228) kJ mol−l and (0.992 to 1) kJ mol−lK-1 were indicating the adsorption of CIP on to adsorbents was a spontaneous and endothermic process. | 0
| 10.26459/hueunijns.v135i1b.8271 | Developing materials with high photocatalytic activity and easy recovery remains a challenge in industry. In this work, MIL-53(Fe) crystal powder was effectively encapsulated within gelatinous boehmite to produce millimetre-scale AlOOH@MIL-53(Fe) granules using the oil-drop method. The materials were utilised for the photodegradation of tetracycline (TC). These granules underwent detailed characterisation by SEM, FT-IR, XRD, N2 sorption, TGA, and UV-Vis DRS techniques. The resulting granular composites exhibited improved porosity and visible-light absorption. Photocatalytic testing under energy-efficient visible LED light demonstrated that the AlOOH@MIL-53(Fe) granules achieved a removal efficiency of 93% for TC, higher than that of the original MOF (82%) and the AlOOH granules without loaded MOF (54%). Kinetic analysis indicated that the photodegradation of TC followed a pseudo-second-order model, with rate constants in the following decreasing order: AlOOH@MIL-53(Fe) (0.0021 mg–1.L.min–1), MIL-53(Fe) (0.00074 mg–1.L.min–1), and AlOOH(0.00016 mg–1.L.min–1). Notably, the developed granules are easy to recover and retain suitable reusability in photocatalytic processes, highlighting their significant potential for real-world wastewater treatment applications. | 0
Synergistic engineering of surface hydroxyls and oxygen vacancies in Ov@SnZnAl-LDH for adsorption-enhanced visible-light photocatalytic antibiotic removal | 10.1016/j.ecoenv.2026.120713 | Antibiotic contamination in aquatic environments poses significant ecotoxicological risks to ecosystems and human health, necessitating efficient and sustainable remediation technologies. Herein, we report a robust visible-light-driven photocatalyst, Ov@SnZnAl-LDH, fabricated via a facile alkali-etching strategy that simultaneously regulates surface hydroxyl density and generates abundant oxygen vacancies. Experimental characterizations combined with density functional theory calculations demonstrate that the engineered oxygen vacancies induce bond elongation and optimize the surface electronic structure, synergistically enhancing antibiotic adsorption and charge separation and transfer. The optimized Ov@SnZnAl-LDH exhibits a tetracycline hydrochloride (TCH) degradation rate constant of 0.0211 L mg(-1) min(-1), which is 30-fold higher than that of commercial g-C3N4. Mechanistic studies using electron paramagnetic resonance spectroscopy and reactive species quenching experiments confirm that center dot O-2(-) is the primary reactive species dominating the oxidative ring-opening of TCH, with h(+) playing a secondary but significant role. Furthermore, the catalyst maintains excellent stability and performance in complex real-world water matrices and continuous-flow reactor systems. This work provides molecular-level insights into surface defect engineering, offering a promising, environmentally safe approach for mitigating antibiotic pollution and reducing associated ecotoxicological hazards. | 0
Advances in the evolution of antibiotic resistance risks in hospital wastewater and multibarrier control strategies | 10.3389/fmicb.2026.1789579 | Since it is imbued with antibiotics, resistant bacteria, and their resistance genes, hospital waste has transformed post-medical tail water into a global epicenter of connected ecological and health emergencies. By considering a gap identification, risk tracking, and barrier rebuilding framework and integrating 10 years of worldwide evidence, we first reveal how four mutually reinforcing deficits: absent primary treatment units, static design, aging infrastructure, and a hollowed-out workforce-perpetually overload small-scale facilities, unleashing high loads of antibiotics and antibiotics resistance genes (ARGs). We then follow ng/L residues along the outfall-sediment-zooplankton-fish continuum, showing how horizontal gene transfer (HGT) and mutational evolution processes restructure microbial communities, suppress algal photosynthesis and fish reproduction, and ultimately amplify threats to biodiversity and human health throughout the food web. To address the paradox that treatment does not equate to safety, we advance a multibarrier portfolio: (i) implement proactive retrofitting of equipment to confer inherent operational flexibility; (ii) process-stage adsorption-biodegradation hybrids that curtail selective pressure; and (iii) a harmonized, end-line monitoring network coupled with bioindicators to pinpoint ARG hotspots. Complementary measures, including regional pooled maintenance, microcredential training, green finance incentives, and a global data-sharing platform, shift the governance paradigm from end-of-pipe removal to life-cycle risk management, offering a replicable, technoinstitutional roadmap to overcome the pollution-resistance feedback loop. | 0
Synergistic effects of green manure and biochar for a win-win in nitrogen reduction and soil health: insights from multiple assessment frameworks | 10.1007/s42773-026-00638-4 | Integrated nutrient and field management is key to farmland soil health, but evaluation frameworks for improving soil quality index (SQI) through combined organic amendments under reduced nitrogen (N) input are still limited. Hence, we conducted a three-period field experiment to examine the effects of green manure (GM) and its synergy with biochar (GB) on SQI under reduced N input. Results were as follows: (1) GM and GB rapidly and persistently improved the SQI by 66.67-116.67% compared to winter fallow, across both conventional and controlled-release fertilizer (CRF) systems. (2) Under 30% CRF reduction, the GB treatment showed the greatest improvements in water retention (0.92), carbon sequestration (0.68), N fixation (0.67), nutrient supply (0.81), and microbial diversity provision function (0.75) indices and the SQI (0.77). However, 45% CRF reduction posed risks of excessive N cutback. (3) Among three constructed assessment frameworks, the soil functional index-based framework was the most precise, the principal component-based minimum dataset (MDS) best balanced efficiency and accuracy, and the network analysis-based MDS maintained reasonable accuracy with only four indicators. (4) Bayesian regression and structural equation modeling identified soil microbial diversity as the key factor enhancing SQI, with GM and biochar acting principally by boosting this function and soil water retention to indirectly enhance carbon sequestration and nutrient supply. Our findings provide a novel, mechanistic blueprint for achieving synergy between yield stability and soil health restoration, offering a quantitative basis for designing sustainable cropping systems. | 0
Activated charcoal modified Ag and Cu-anatase TiO2 for superior photocatalytic degradation of doxycycline under visible-solar light irradiation | 10.1039/d6ra00006a | Doxycycline, a frequently used tetracycline antibiotic, remains in the environment due to its widespread use, long-term biological stability, and toxicity even at low concentrations. In this regard, this paper addresses the synthesis, characterisation, and modification of anatase TiO2 for doxycycline degradation under visible and solar light. The 2 wt% Ag and Cu-TiO2 was prepared via a hydrothermal reaction followed by photodeposition. To improve the adsorption capacity, the composites underwent additional modification with activated charcoal via ultrasonication. Their physicochemical properties were analyzed using XRD, FE-SEM, HR-TEM, XPS, BET, PL, TRPL, and UV-DRS techniques. The results demonstrate that the incorporation of Ag and Cu and activated charcoal into anatase TiO2 led to enhanced crystallinity, a mesoporous structure, improved light absorption, and an increased surface area. Among modified composites, the AC (1 wt%)-Cu (2 wt%)-TiO2 composite showed the highest adsorption and photocatalytic activity, removing up to 98.5% of doxycycline under solar light and 88.8% under visible light. This outperformed AC (1 wt%)-Ag (2 wt%)-TiO2 (92.6%) > Cu (2 wt%)-TiO2 (89.2%) > Ag (2 wt%)-TiO2 (83.9%) > AC (1 wt%)-TiO2 (77.4%) > TiO2 (68.7%). This improvement is due to the surface plasmon resonance (SPR) effect of Cu, increased electron mobility, and the larger surface area of activated charcoal. The catalyst demonstrates excellent stability and reusability. Furthermore, HR-MS analysis was used to identify the degradation pathways of doxycycline, complemented by TOC testing and the detection of active species. Due to its enhanced catalytic performance, affordability, and eco-friendliness, the reported composite is a promising option for pharmaceutical wastewater treatment. | 0
Adsorbed Oxygen-Induced d-p Orbital Hybridization for Piezocatalytic H2O2 Production, Antibiotic Degradation and Detoxification | 10.1002/smll.75283 | Developing efficient water purification technologies without external chemical inputs is critical for treating emerging contaminants. Herein, we report a Cu2WS4-CoPc composite piezocatalyst that enables efficient in situ H2O2 production and pollutant degradation via enhanced oxygen activation. The introduction of CoPc induces interfacial electron transfer from Cu2WS4 to CoPc and promotes O2 activation through d-p orbital hybridization between Co and O2, as confirmed by density functional theory calculations showing a decrease in O2 adsorption energy from +1.2 to -0.3 eV. Consequently, the composite exhibits significantly enhanced piezoelectric response, with increased piezoelectric constant and effective longitudinal piezoelectric coefficient. The optimized Cu2WS4-CoPc generates H2O2 via a two-electron oxygen reduction pathway, with superoxide radicals (& centerdot;O2 -) as the key intermediate, achieving a yield of 183.4 & micro;M within 30 min, which far exceeds that of pristine Cu2WS4. Moreover, the catalyst degrades ciprofloxacin with a rate constant of 0.059 min-1, approximately 4.5 times higher than pure Cu2WS4, and zebrafish toxicity assays confirm effective detoxification of degradation intermediates. This study provides a new strategy for enhancing piezocatalytic H2O2 synthesis through strengthened oxygen activation and lays a theoretical foundation for designing efficient, environmentally benign water treatment technologies. | 0
Synthesis of a Bimetallic Co/Zn Zeolitic Imidazolate Framework-C60 Fullerene Nanowhisker Composite and its Photocatalytic Degradation of Tetracycline Hydrochloride under LED Light Condition | 10.18321/ectj1666 | Bimetallic Co/Zn zeolitic imidazolate framework (Co/Zn-ZIF) nanoparticles were prepared via a simple process involving the dissolution of cobalt nitrate hexahydrate (Co(NO3)26H2O), zinc nitrate hexahydrate (Zn(NO3)26H2O), and 2-methylimidazole (C4H6N2) in methanol (CH3OH) with stirring at 25 degrees C for 2 h. The resulting solid-state Co/Zn ZIF nanoparticles are collected by centrifugation and dried at 60 degrees C for 24 h. C60 fullerene nanowhiskers (FNW) were prepared from C60-saturated toluene and isopropyl alcohol using a liquid-liquid interfacial precipitation method. The composite was stirred while adding small amounts of solutions of polyvinylpyrrolidone (PVP, Mw approximate to 10,000 g/mol), C60 FNW, cobalt(II) nitrate hexahydrate, zinc nitrate hexahydrate, and 2-methylimidazole to afford bimetallic Co/Zn-ZIF-C60 FNW composite which is collected by centrifugation and dried for 24 h in an oven to obtain the bimetallic Co/Zn-ZIF-C60 FNW composite. The bimetallic Co/Zn-ZIF-C60 FNW composite exhibit higher photocatalytic activity than Co/Zn ZIF nanoparticles in the degradation of tetracycline hydrochloride (TCH) under LED light irradiation at 450 nm. The photocatalytic degradation kinetics of TCH in the presence of either Co/Zn ZIF nanoparticles or bimetallic Co/Zn-ZIF-C60 FNW composite under LED light irradiation followed a pseudofirst-order rate law. | 0
In2S3/Halloysite Nanocomposite as a Highly Efficient Photocatalyst for Oxidative Desulfurization of Dibenzothiophene in Fuel | 10.29227/IM-2025-02-46 | Sulfur-containing organic compounds present in transportation fuels such as gasoline and diesel are a major source of environmental pollution, primarily due to the emission of sulfur oxides (SOx) during combustion. In response, increasingly stringent global regulations have been implemented to limit sulfur content in fuels. In this study, a nanocomposite photocatalyst composed of indium sulfide (In2S3) and halloysite was synthesized via a two-step hydrothermal process. The structural, morphological, and optical properties of the resulting photocatalysts were characterized using X-ray diffraction (XRD), Fourier-transform infrared spectroscopy (FT-IR), scanning electron microscopy (SEM), and UV-Vis diffuse reflectance spectroscopy (UV-Vis DRS). The photocatalytic performance of the In2S3/Halloysite composite was evaluated through the oxidative desulfurization of dibenzothiophene (DBT) under visible light irradiation. Under optimized conditions-reaction temperature of 70 degrees C, 1.0 mL H2O2 as the oxidant, and 40 mg of photocatalyst-the DBT conversion reached 96% after 5 hours. These results highlight the potential application ofIn2S3/Halloysite nanocomposites as efficient visible-light-responsive photocatalysts for sulfur removal from fuels. | 0
Mn spin-state modulation at directional C-N-Mn electron bridge enables selective and sustained PMS activation for deep contaminant mineralization | 10.1016/j.jece.2026.124852 | The uncontrolled reactive oxygen species (ROS) generation and sluggish electron cycling in peroxymonosulfate (PMS) activation hamper contaminant degradation efficiency. Herein, we address these limitations by constructing a directional C-N-Mn electron bridge within Mn-Nx-C single-atom catalysts, which enables continuous electron shuttling along a PMS-*C-*N-*Mn-*PMS pathway, facilitating electron transfer cycling and sustained ROS generation. The terminal Mn atom acts as a controller for PMS activation by modulating its spin state via N coordination engineering to regulate the ROS composition. Specifically, the moderate ligand field of Mn-N3-C induces an intermediate-spin state of Mn, which optimizes its D-band center to regulate PMS adsorption and activation behaviors, thereby achieving a balanced contribution of radical and non-radical pathways. The optimal Mn-N3-C/PMS system achieves nearly 100% tetracycline hydrochloride (TCH) removal within 15 min, exhibiting 1.32-fold and 1.12-fold higher TOC removal efficiency compared with radical-pathway-dominated Mn-N2-C and non-radical-pathway-dominated Mn-N4-C, respectively. Furthermore, this system exhibits outstanding degradation activity for different contaminants, excellent stability, and strong applicability to various real water conditions. Fukui function calculations coupled with HPLC-MS collectively elucidated the detailed degradation pathway of TCH. This electron bridge-mediated spin-state regulation mechanism provides a versatile design strategy for single-atom catalysts toward efficient and sustained water purification. | 0
Comparative fluorimetric strategies for determination of landiolol hydrochloride using native fluorescence and green synthesized silver nanoparticles | 10.1038/s41598-026-63573-1 | This study introduces the first reported stepwise fluorimetric strategy for the sensitive and rapid determination of the ultra-short-acting beta(1)-blocker, landiolol hydrochloride. Initially, an environmentally benign method was developed by exploiting the drug's native fluorescence in water (lambda ex/lambda em = 217/298 nm). While this cost-effective approach successfully utilized water as a green solvent, it demonstrated limited LOD of 32.57 ng/mL. To enhance fluorescence performance, various organic solvents were investigated, with acetonitrile providing the highest signal at lambda ex/lambda em = 222/300 nm and improving the LOD to 16.31 ng/mL. To enable ultra-trace clinical monitoring, a third turn-on method was developed using silver nanoparticles (AgNPs). By measuring fluorescence enhancement at lambda ex/lambda em = 260/524.6 nm upon interaction with landiolol, this platform amplifies the signal, achieving an outstanding LOD of 3.10 ng/mL. AgNPs were prepared using a green synthesis approach employing Aloe vera extract as a natural reducing and stabilizing agent in an aqueous medium avoiding using hazardous chemicals. Water was used throughout both nanoparticle preparation and the AgNP-enhanced determination, reinforcing the eco-friendly profile of the method. Unlike native fluorescence, the AgNP-assisted method enhances sensitivity through nanoparticle-mediated surface passivation, with a possible auxiliary contribution from resonance energy transfer (RET)-like processes. Selectivity is improved through preferential adsorption of landiolol on the AgNP surface and a large Stokes shift that minimizes interference from UV-absorbing matrix components. The resulting enhanced sensitivity and reduced matrix interference make this method a powerful tool for ultra-trace, selective, and sustainable determination of landiolol in pharmaceutical formulations and human plasma, demonstrating its suitability for routine quality control and bioanalytical applications. | 0
Iris-shaped Ru@MXene: one-pot molten salt etching-anchoring for enhanced PMS activation | 10.1088/1361-6528/ae7609 | The fabrication of efficient and stable catalysts for peroxymonosulfate (PMS) activation is critical for the remediation of tetracycline (TC), a refractory antibiotic pollutant. MXene-based materials have emerged as promising catalyst platforms, yet their conventional preparation relies on hazardous fluorine-based etchants and complex multi-step procedures. Here, we developed a facile, fluorine-free one-pot CaCl2 molten salt etching strategy. This method integrates MAX phase exfoliation with simultaneous in-situ anchoring of Ru nanoparticles on MXene, yielding a Ru-Ca@Mo2TiC2 MXene (Ru-Ca@MTC) composite. The chelation of dopamine and the intercalation of Ca2+ synergistically regulated the material structure, endowing the Ru-Ca@MTC with an iris-like morphology, an expanded interlayer spacing, abundant oxygen vacancies, and uniformly distributed approximately 5 nm Ru active sites. The Ru-Ca@MTC/PMS system demonstrated excellent TC degradation performance, achieving 96% removal within 30 min, and maintained high catalytic activity over a wide pH range (2.74-10.76) with strong resistance to inorganic anions and actual water matrices. Mechanistic studies confirmed that TC degradation was dominated by 1O2-based non-radical pathway, driven by Run+/Ru(n+1)+ redox cycling and oxygen vacancy-induced PMS electron transfer. Seventeen degradation intermediates were identified, and toxicity assessments verified the significant reduction of TC toxicity after degradation. Additionally, Ru-Ca@MTC showed good reusability with 92.5% TC removal after five cycles. By enabling fluorine-free, one-pot synthesis of noble metal-loaded MXene catalysts, this work offers a simplified, safer, and scalable technical solution for the treatment of antibiotic-contaminated water. | 0
| 10.11113/mjcat.v10n1.202 | Advanced oxidation processes (AOPs) is one of the most promising methods to degrade such organic pollutants from water. Titania (TiO2) is the most attractive semiconductor photocatalyst due to non-toxicity compound and low cost. Notwithstanding, its application is limited owing to the wide band gap, high recombination rate of the charge carriers, low surface area and low absorption of light. This study was focused on the synthesis of different ceria (Ce) loading on fibrous silica titania (FST) by using hydrothermal and impregnation method. The physical and chemical properties of FST-Ce was characterized by X-ray diffraction (XRD), ultraviolet visible spectrophotometer diffuse reflectance spectroscopy (UV-VisDRS), field emission scanning electron microscope (FESEM) and fourier transform infrared (FTIR); and the performance of photocatalytic activity was evaluated on the photodegradation of ciprofloxacin (CIP) under different type of catalysts, pH, catalyst dosage and CIP initial concentration. The result revealed that FST-3Ce showed the best performance due to low band gap, high crystallinity and strongest interaction between Si-O-Si, Si-OH, and Si-O-M bonds. A kinetic study using Langmuir-Hinshelwood model illustrated that the photodegradation followed the pseudo-first-order and adsorption was the rate-limiting step. | 0
Oxophilic Nb incorporation induces reaction pathway transition in hollow RuO2 toward durable acidic oxygen evolution | 10.1016/j.cej.2026.180613 | Developing active and durable Ru-based electrocatalysts to reduce the dependence on expensive iridium for the acidic OER remains a significant challenge due to lattice oxygen participation and Ru leaching. Herein, we report a hollow RuO2 architecture with atomically dispersed oxyphilic Nb dopants that modulate the local Ru-O coordination environment, thereby enabling enhanced activity and durability for acidic OER. Combined experimental and theoretical investigations reveal that oxyphilic Nb incorporation weakens Ru-O covalency, suppressing lattice oxygen activation, while simultaneously tuning the electronic structure of Ru to optimize *OOH adsorption. Additional isotopic labeling tests confirm that the Nb-O-Ru configurations predominantly switch the reaction mechanism from the lattice oxygen mechanism toward the more energetically favorable adsorbate evolution mechanism, thereby decoupling catalytic activity from lattice instability in Ru-based acidic OER catalysts. As a result, Nb0.2-RuO2 delivers a low overpotential of 193 mV at 10 mA cm-2 and exhibits outstanding durability of 500 h at 1 A cm-2 in a proton exchange membrane water electrolyzer, outperforming commercial RuO2. This work demonstrates that atomic-scale electronic regulation can beneficially redirect OER pathways to decouple activity from lattice instability. | 0
| 10.47352/jmans.2774-3047.318 | Pharmaceutical waste containing antibiotics is a major contributor to water pollution. The widespread use of ciprofloxacin (CIP), an antibiotic, causes residues to accumulate in the environment, especially in aquatic habitats, causing ecological damage. A dispersive solid-phase extraction (DSPE) method was selected to trace CIP residues in the natural environment. Graphene oxide (GO) serves as an absorbent in the DSPE procedure. To achieve the best results, an evaluation is needed to identify the most favorable absorption conditions for CIP. This study used a modified Hummers method to produce GO from cassava peel waste, which contains a lot of carbon and cellulose. Then the GO was characterized by Fourier transform infrared (FTIR) spectroscopy, X-ray diffraction (XRD), Raman spectroscopy, and scanning electron microscopy (SEM). The response surface method (RSM) was based on a Box-Behnken Design (BBD). The CIP adsorption conditions were determined by considering the adsorbent dosage, pH, CIP concentration, and contact time. The adsorption capacity of 99.87% was achieved under the following conditions: pH 4.4; contact time of 35.2112 min; concentration of CIP 619.119 ppb; and adsorbent dosage 23.3237 mg. The method demonstrated linearities R2 of 0,9987 with a detection limit of 4.05 ppb and a quantification limit of 13.50 ppb, and %RSD in the range 3–5%, and recovery of 98.90%. It confirms that GO from cassava peel waste has the potential to be an adsorbent for the antibiotic CIP. This study provides a novel approach by employing cassava peel-derived GO for DSPE, achieving nearly complete CIP removal (99.87%), thereby offering a sustainable and highly sensitive method for environmental monitoring. | 0
Interactions between sulfonamide antibiotics and metal ions: does toxicity increase or decrease? | 10.1039/d6ra05071a | With the increasing occurrence of multiple pollutants in aquatic environments, interactions among coexisting contaminants and their combined environmental effects have attracted considerable attention. Among these interactions, the coexistence of antibiotics and metal ions is widespread; however, the effects of antibiotic-metal interactions on photochemical behavior and biological toxicity remain insufficiently understood. In this study, two representative sulfonamide antibiotics, sulfadiazine (SDZ) and sulfamethoxazole (SMX), together with three environmentally relevant metal ions (Fe(III), Al(III), and Cu(II)), were selected to investigate changes in spectroscopic characteristics, physicochemical properties, and toxicity following metal binding. Toxicity was evaluated using the Vibrio fischeri bioluminescence inhibition assay. FTIR analysis suggested that the pyrimidine nitrogen atom of SDZ and the sulfonamide nitrogen and sulfonyl oxygen atoms of SMX may participate in metal binding. UV-vis spectra showed pH-dependent red or blue shifts and changes in absorption intensity, indicating that metal interaction altered the electronic environment of sulfonamides. SDZ showed a greater tendency to interact with metal ions under acidic conditions, whereas SMX favored interaction under neutral conditions. Among the investigated metal ions, the apparent interaction strength with sulfonamides followed the order Fe(III) > Cu(II) > Al(III). Metal binding was associated with enhanced fluorescence intensity, which may be attributed to increased molecular rigidity and reduced non-radiative energy dissipation. Toxicity assays revealed that the toxicity of sulfonamides generally decreased after interaction with metal ions. Especially, when the intrinsic toxicity of a metal ion exceeded that of the corresponding antibiotic, the observed toxicity of the equilibrated metal-antibiotic system was lower than the sum of the individual toxicities. Overall, interactions between sulfonamide antibiotics and metal ions significantly influence their spectroscopic behavior and toxicity, with important implications for contaminant fate, bioavailability, environmental risk assessment, and remediation strategies in aquatic environments. | 0
Comparative tetracycline removal by Acacia mearnsii-derived carbons and a cellulose-derived iron oxide/oxyhydroxide carbon composite | 10.1039/d6ra06684d | Tetracycline (TC) contamination of aquatic systems poses severe ecological and public health challenges. This study compares four bio-derived carbon adsorbents utilizing targeted iron-functionalization strategies to optimize antibiotic decontamination: (A) thermally modified Acacia mearnsii bark extract, (B) A. mearnsii carbon loaded with 25% Fe(OH)3 (acidic precipitation), (C) A. mearnsii carbon loaded with 25% Fe(OH)3 (NH4OH-adjusted), and (D) a delignified cellulose-derived carbon-fibre composite bearing surface iron oxide/oxyhydroxide phases. Nitrogen physisorption revealed a transition from mesoporous architectures (Type IV(a), Sample A) to highly microporous frameworks (Type I(a), Sample D), with t-plot micropore volumes increasing from 0.032 to 0.102 cm3 g-1. High-resolution Fe 2p XPS confirmed that the surface iron species are predominantly Fe(iii) (hydr)oxides. Non-linear kinetic modelling of the 20-120 min uptake data showed that the pseudo-first-order model provided the best statistical description for all samples (R2 = 0.950-0.995). The fitted equilibrium capacities ranged from 6.57 to 9.48 mg g-1, remaining within the 10 mg g-1 mass-balance limit imposed by the kinetic conditions (C0 = 10 mg L-1; dosage = 1.0 g L-1). Intraparticle-diffusion analysis indicated that diffusion contributed to TC uptake but was not the sole rate-controlling process. Under optimized batch parameters (1.0 g L-1, C0 = 10 mg L-1, 25 degrees C), maximum TC removal efficiencies were 92.7% at pH 7.0 (A), 88.7% at pH 5.0 (B), 84.6% at pH 5.0 (C), and 90.0% at pH 7.0 (D). Equilibrium data were best described by the Freundlich model for Sample A (R2 = 0.997) and by the Langmuir model for Samples B-D. The fitted Langmuir capacities of 20.3-20.8 mg g-1 were obtained from the isotherm dataset collected at initial TC concentrations of 10-40 mg L-1 and should not be interpreted as capacities measured under the separate fixed-concentration kinetic condition of C0 = 10 mg L-1. Sample D achieved 77.5 +/- 0.5% TC removal efficiency in the fourth regeneration cycle, corresponding to 86.5% relative retention of its first-cycle removal efficiency. This four-cycle result provides preliminary laboratory-scale evidence of reusability under the tested conditions. | 0
Three-birds with one-stone:Multifunctional core-shell CeO2@Tb-AIA heterojunction nanocomposite for glyphosate detection, photodegradation, and process monitoring | 10.1016/j.jece.2026.123267 | As a globally prevalent organophosphorus herbicide, glyphosate has sparked widespread concern due to its significant environmental risks. The efficient removal of glyphosate urgently requires an integrated detection and degradation platform, which in turn necessitates the development of multifunctional materials. In this study, we designed a core-shell CeO2@Tb-AIA nanocomposite (AIA, 2-aminoisophthalic acid) that synergistically functions as both a fluorescent probe and a visible-light photocatalyst, enabling glyphosate detection, photodegradation, and process monitoring during the removal process. The integration of CeO2 with Tb-AIA induces ligand-to-metal charge transfer (LMCT)-mediated fluorescence quenching, which is specifically reversed upon glyphosate coordination with Tb3 + . This strategy enables highly sensitive detection of glyphosate in the range of 0.1-100 mu M with a limit of detection of 40 nM. Meanwhile, the Z-scheme heterojunction formed between CeO2 and Tb-AIA facilitates efficient separation of photogenerated electron-hole pairs and enhances visible-light absorption, thereby enhancing photocatalytic activity. The glyphosate removal efficiency of CeO2@Tb-AIA reaches 96.1% within 30 min, which is higher than those of Tb-AIA and CeO2 alone. The glyphosate-responsive CeO2@Tb-AIA nanocomposite was further used for process monitoring of residual glyphosate during photodegradation. Real application tests in river, lake, and farmland water samples confirmed the practical feasibility of this detection-degradation-monitoring integrated nanoplatform. By eliminating the need for separate analytical and treatment systems, the findings provide a new one stone, three birds strategy for smart water treatment and contribute to the development of multifunctional environmental nanomaterials. | 0
Transfer of antibiotic residues from digestate-amended soil to edible crops in a circular food production system | 10.1016/j.envpol.2025.126915 | Re-using residual streams can increase the circularity of food systems and therefore increase sustainability. However, besides the re-introduction of useful nutrients, chemical substances can possibly re-enter the food system as well, potentially impacting food and feed safety. For example, antibiotic residues may be present in animal manure or digestate used as fertilizer, and might be subsequently taken up by edible crops. This study investigated the plant uptake of four relatively persistent and immobile antibiotics from digestate-amended soil. Digestate was fortified with four antibiotics (doxycyclin, trimethoprim, flumequine, and tilmicosin), reaching respective soil concentrations of 30, 100 and 300 mu g/kg. Radish and spinach plants were grown on the fortified soils in a pot system, and antibiotic concentrations in roots and shoots were quantified by liquid chromatography-tandem mass spectrometry. Trimethoprim, flumequine and tilmicosin were taken up by at least one of the plants tissues from both species, while doxycycline could not be quantified. In radish, trimethoprim and tilmicosin translocated more to shoots as compared to roots, while flumequine was only detected in radish roots. In spinach, trimethoprim translocated more to shoots as compared to roots, while this was the other way around for tilmicosin and flumequine. Plant uptake was simulated using three existing models, and results were compared to experimentally collected data. Predicted results overestimated plant uptake, but uptake patterns were comparable between experimental data and models. Overall, this study contributes to further understanding plant uptake of antibiotic residues, and thereby helping to ensure food safety of circular food production systems. | 0
Tracking the transformations and by-products of antimicrobials in soil by means of high-resolution mass spectrometry | 10.1016/j.chemosphere.2025.144773 | Beyond soil composition, several critical factors-such as organic matter content, soil pH, and the concentration of antimicrobial substances (AMs)-significantly influence both the adsorption and persistence of AMs, as well as the potential development of AM transformation products (TPs) in soil. Although AMs and their TPs contribute to soil environmental pollution, there is still a lack of research on the degradation of AMs and the identification of TPs. In this context, this study investigated the degradation of four AMs from different families-sulfamethoxazole (SMX), oxytetracycline (OTC), enrofloxacin (ENRO), and trimethoprim (TMP)-in a soil:compost mixture (97.2:2.8 w/w). The analysis was carried out at two concentration levels (1 mg kg(-1) and 150 mg kg(-1)) under controlled light and humidity conditions. The results showed a higher degradation rate for SMX, regardless of the initial concentration, and a higher persistence in soil for the fluoroquinolone ENRO. In addition, nineteen potential TPs were identified using a suspect screening analysis approach, many of which, to our knowledge, have not been previously identified in soil:compost samples. The higher degradation rate observed for SMX coincided with the highest recorded abundances of TPs of SMX. Conversely, the highest diversity of identified TPs was observed for TMP. This work also extends the information on the transformation mechanism leading to the detected TPs. However, there is still a large gap regarding the possible activity of the TPs and their influence on resistance propagation. Further research is therefore needed in this area, combining chemical and biological assays. | 0
Creation of accessible adsorption sites in Albizia lebbeck -modified zinc oxide to boost tetracycline removal from aqueous environments | 10.1016/j.nwnano.2026.100196 |  | 0
Comparative study of adsorption, thermally activated peroxymonosulfate and wet air oxidation for tetracycline removal and wastewater treatment | 10.1016/j.jwpe.2025.107559 | Pharmaceuticals such as antibiotics residues in wastewater discharges are hazardous contaminants due to their ecotoxicity and significant risks to human health by stimulating the emergence of antimicrobial resistance. Therefore, these substances must be effectively abated or removed from wastewater streams prior to discharge into aquatic ecosystems. This study exclusively compares advanced oxidation technologies, including thermally activated sulfate-radical oxidation (PMS/Heat) and wet air oxidation (WAO), with conventional activated carbon (AC) adsorption for treating antimicrobial wastewater. For technology comparison, antibiotic removal performance under optimised conditions were considered. AC adsorption was performed with 200 mL tetracycline (TC) and 200 mg AC. PMS/Heat was performed with 200 mL TC, 5 mM PMS, and at 70 degrees C. WAO was tested at 120 degrees C, 2 bar, and 120 mM H2O2. The comparative study revealed that all three technologies demonstrated high TC removal (>95 %) from the synthetic wastewater. In terms of hospital and municipal wastewater treatment, WAO achieved the highest total organic carbon (TOC) and chemical oxygen demand (COD) removal, surpassing AC and PMS/Heat with an effectiveness order of WAO > AC > PMS/Heat. WAO removed 77.1 % COD and 72.6 % TOC from hospital wastewater, and 59.1 % COD and 53.6 % TOC from municipal wastewater. Additionally, WAO and AC adsorption efficiently removed the antimicrobials and other pharmaceuticals from municipal and hospital wastewaters below the detection limit of liquid chromatography-mass spectrometry (LC-MS). This research emphasises the applicability and potential improvements of these technologies in real-world scenarios to address the pressing issue of pharmaceutical contaminants and antimicrobial resistance. | 1
| 10.62239/jca.2025.033 | The presence of antibiotic residues in aquatic environments—particularly ciprofloxacin—poses serious risks to ecosystems and public health due to their persistence and ability to promote antimicrobial resistance. This study aimed to synthesize biochar from Pinus kesiya bark using microwave-assisted pyrolysis and to evaluate its effectiveness in removing ciprofloxacin from aqueous solutions. The physicochemical characteristics of the biochar were investigated using FT-IR, SEM, EDX, and BET analyses. The optimal pyrolysis condition was determined to be 800 W for 10 minutes, producing a material with a high specific surface area (592.32 m²g) and pore volume (0.197 cm³g), indicating a well-developed porous structure—favorable for adsorption. Adsorption experiments revealed that the maximum ciprofloxacin removal efficiency (90.97%) was achieved at pH 6, with an initial concentration of 20 mg·L-1 and an equilibrium time of 180 minutes. Kinetic data were well-fitted to the pseudo-second-order model (R2 = 0.9945), suggesting the possibility of chemical interactions between the biochar surface and ciprofloxacin molecules. Additionally, the adsorption process was best described by the Langmuir isotherm model, with a maximum monolayer adsorption capacity (qmax) of 26.51 mgg. These findings demonstrate that biochar derived from pine bark is a promising, sustainable, and low-cost adsorbent for the treatment of antibiotic-contaminated water. The biochar synthesized via microwave pyrolysis not only exhibits high efficiency in ciprofloxacin removal but is also environmentally friendly, making it a viable material for wastewater treatment systems, especially those dealing with antibiotic residues from medical and agricultural sources. | 1
Citric acid crosslinked carboxymethyl cellulose/graphene oxide bead for adsorption of tetracycline from an aqueous system | 10.1080/16583655.2026.2613597 | Tetracycline (TC) and its derivatives are emerging contaminants in water systems with potential to accumulate in living organisms and spread antibiotic resistance. A novel oxygen-rich CMC/GO bead was fabricated as a chemically and thermally stable functionalized adsorbent for effective TC removal. BET analysis revealed that low-porosity micropores dominated the CMC/GO bead. The adsorption of TC onto the CMC/GO bead was most effective at pH 4. The monolayer adsorption capacities obtained via nonlinear and linear Langmuir isotherms are 267.11 and 277.78 mg/g, respectively, for 200 mg/L TC at neutral pH using 5 mg bead. The Hill isotherm describes the adsorption best, suggesting that the adherence of TC onto the bead permits cooperative interactions. The adsorption process is endothermic, and the bead is reusable, with 83.9% desorption during the third cycle using 1.0 M NaOH. | 1
Bioinspired Hybrid Polymeric Microspheres with Fractionated Lignin: Advanced Sorbents for Tetracycline Removal from Aqueous Media | 10.1002/cphc.202500387 | This article focuses on the development of bioinspired hybrid polymeric microspheres for the efficient removal of tetracycline hydrochloride (TC) from aqueous solutions, leveraging the renewable and abundant nature of lignin as a sustainable component. The microspheres are synthesized via suspension polymerization, incorporating ethylene glycol dimethacrylate (EGDMA), vinyl acetate (VA), 1-vinyl-2-pyrrolidone (VP), various acrylate monomers, silane compounds, and fractionated lignin to enhance functionality and ecofriendliness. The objective is to create thermally stable, morphologically defined sorbents with high adsorption capacity. Thermogravimetric analysis revealed excellent thermal resistance up to 305-335 degrees C, while scanning electron microscopy confirmed uniform spherical morphology. Sorption studies demonstrated that microspheres with low-molecular-weight lignin (KS-6) exhibited a twofold increase in adsorption capacity (q(m) up to 7.84 mg g(-1)) compared to nonlignin counterparts, attributed to enhanced hydrogen bonding, pi-pi stacking, and electrostatic interactions. Kinetic data best fit the pseudo-second-order model (R-2 > 0.9999), indicating chemisorption as the dominant mechanism, with Freundlich isotherms suggesting multilayer adsorption on heterogeneous surfaces. These findings highlight the potential of lignin-based microspheres as cost-effective, sustainable sorbents for pharmaceutical pollutant removal, contributing to the valorization of lignin and advancing green water treatment technologies. | 1
| 10.25130/tjes.32.2.3 | The present work elucidates the utilization of activated carbon (AC) and activated carbon loaded with silver nanoparticles (AgNPs-AC) to remove tetracycline (TC) from synthetically polluted water. The activated carbon was prepared from tea residue and loaded with silver nanoparticles. Scanning electron microscopy (SEM), X-ray diffraction (XRD), Fourier transform infrared spectroscopy (FTIR), and Brunauer-Emmett-Teller (BET) were used to characterize the activated carbon (AC) and silver nanoparticles-loaded activated carbon (AgNPs-AC). The impact of various parameters on the adsorption effectiveness of TC was examined. These variables were the initial adsorbate concentration (Co), solution acidity (pH), adsorption time (t), and dosage of the adsorbent. The maximum TC removal percentage was (88%) at pH = 9, time = 230 min, Co = 60 ppm, and dosage = 0.39 g25 ml using AC as an adsorbent. Whereas the maximum TC removal percentage was (98%) at pH = 9, time = 46 min, Co = 60 ppm, and dosage = 0.0406 g25 ml using AgNPs-AC. The isotherm models were also studied. It was found that the Langmuir isotherm model fitted well with the experimental data. The adsorption kinetics study showed that the pseudo-second-order accurately describes the experimental results. The analysis of the adsorption thermodynamics revealed that TC adsorption on TAC and AgNPs-AC was endothermic and spontaneous. The study aims to make activated carbon from tea waste and load silver nanoparticles on that activated carbon (AgNPs-AC). It also studies how two adsorbents (activated carbon and activated carbon loaded with silver nanoparticles) remove tetracycline from artificially polluted water. Then, the outcomes were compared. | 1
Valorization of Coconut Husk for Mitigating Antimicrobial Resistance: Mechanistic Insights into Ciprofloxacin Removal from Water | 10.3390/chemistry7060199 | Antibiotic residues such as ciprofloxacin in aquatic systems contribute to antimicrobial resistance and environmental contamination. Conventional treatment processes are often insufficient for removing pharmaceutical contaminants. In this study, activated carbon synthesized from coconut husk using orthophosphoric acid was evaluated for ciprofloxacin adsorption through equilibrium, kinetic, and thermodynamic analyses. The adsorption capacities were 42.34 mg/g for commercial activated carbon (AC) and 36.72 mg/g for synthesized coconut husk activated carbon (CHAC), at an initial ciprofloxacin concentration of 50 mg/L, achieving 85% and 73% removal, respectively. The experimental data obtained were analyzed using five isotherm models (Langmuir, Freundlich, Temkin, Dubinin-Radushkevich, and Sips). The Sips isotherm better describes AC sorption data than the Freundlich isotherm model for the CHAC, indicating heterogeneous surface coverage. The kinetic model investigation showed a better fit with the Elovich model for AC and the pseudo-second-order model for CHAC, as indicated by higher R2 values and lower sum-of-squares errors. Thermodynamic parameters indicated spontaneous and exothermic processes, while SEM analysis confirmed surface porosity and heterogeneity. The results demonstrate that the chemically activated coconut husk is an efficient, low-cost, and sustainable material for mitigating pharmaceutical contamination and addressing antimicrobial resistance in water systems. | 1
Facile Synthesis of Bimetallic Ag-Fe@ZIF-8 for the Synergistic Adsorption Removal of Tetracycline from Aqueous Solutions | 10.3390/chemistry8050065 | The escalating threat of antibiotic resistance, driven by the persistence of tetracycline in aquatic ecosystems, necessitates the development of advanced remediation platforms with high structural efficiency. In this study, a bimetallic Ag-Fe co-doped ZIF-8 framework was strategically engineered to optimize pore accessibility and surface chemical affinity. The resulting nanocomposite exhibited an ultra-high BET surface area of 1322.64 m2/g and a pore volume of 0.502 cm3/g, while maintaining the characteristic structural integrity of the parent ZIF-8. Adsorption benchmarks demonstrated a superior maximum capacity of 417.97 mg/g at pH 8 under ambient conditions. The sequestration process was found to be governed by pseudo-second-order kinetics, while the Freundlich and intraparticle diffusion models accurately described a multilayer adsorption mechanism occurring across heterogeneous active sites. Furthermore, the Ag-Fe-ZIF-8 maintained its structural stability and performance over three consecutive cycles. These findings highlight the potential of bimetallic ZIF-8 derivatives as robust, high-surface-area platforms for the sustainable removal of pharmaceutical pollutants from wastewater, with an adsorption capacity as high as 417.97 mg/g after 3 h. | 1
Kinetic, isotherm, and thermodynamic analysis of the simultaneous adsorption of ciprofloxacin, moxifloxacin, levofloxacin, and sparfloxacin onto sulfonated graphene oxide in binary, ternary, and quaternary aqueous solutions | 10.1016/j.rineng.2026.110064 | Pharmaceutical, hospital, and agricultural effluents often contain antibiotic residues, posing serious environmental concerns. This study examined the simultaneous adsorption of multiple antibiotics onto sulfonated graphene oxide (SGO) in equimolar binary (ciprofloxacin-moxifloxacin), ternary (ciprofloxacin-moxifloxacin-levofloxacin), and quaternary (ciprofloxacin-moxifloxacin-levofloxacin-sparfloxacin) aqueous systems. Batch experiments evaluated key operational parameters, including contact time, solution pH, SGO dosage, initial antibiotic concentration, and temperature. Equilibrium data showed that the Langmuir isotherm best describes multicomponent adsorption, while kinetic analysis confirmed that the pseudo-second-order model accurately captures the process. The multilinear shape of intra-particle diffusion plots indicated that surface adsorption and pore diffusion both contribute. The maximum adsorption capacities (q(m)), calculated by the Langmuir model at 25 degrees C, were 370.37 mg/g for the binary system, 357.14 mg/g for the ternary system, and 333.33 mg/g for the quaternary system. Energy (E < 8 kJ/mol) and enthalpy (Delta H degrees < 40 kJ/mol) values indicate that physical adsorption dominates across all systems. Thermodynamic analysis further confirmed that antibiotic adsorption onto SGO is both spontaneous and endothermic. Desorption experiments showed that over 97% of antibiotics could be recovered with DMF containing 1 mol/L HCl, and SGO maintained more than 92% of its initial performance after five adsorption-desorption cycles. With high stability, a broad pH range tolerance, and excellent reusability, SGO proves to be an effective and durable adsorbent for treating real wastewater contaminated with multiple antibiotics. | 1
Biosynthesis of zinc oxide nanoparticles (ZnO NPs) using fungal extract for tetracycline removal from prawn farm wastewater | 10.1007/s11696-026-04676-x | Antibiotics are frequently found in the environment, particularly in wastewater. They can cause acute and chronic toxicity, disrupt indigenous microbial populations, and have adverse effects on photosynthetic aquatic organisms. Tetracycline (TC), a widely used antibiotic, has been extensively employed in aquaculture in Malaysia, leading to water pollution and health issues. This paper investigates the formation of zinc oxide nanoparticles (ZnO NPs) utilizing fungus extract from Aspergillus arenarioides EAN603 for removing TC from prawn farm wastewater (PFWW). ZnO NPs were characterized, and the adsorption performance was optimised using a central composite design (CCD) of response surface methodology (RSM). The adsorption parameters, including adsorbent dosage (1-2 g/L, A), TC concentration (500-2000 mg/L, B), pH (4-6, C), and contact time (60-70 min, D), were determined. Adsorption kinetics, isotherms, and the effect of adsorption on the structure of ZnO NPs were also investigated. ZnO NPs contained a hexagonal wurtzite phase and were porous and homogeneous. The optimization data fitted significantly well to the quadratic model, with a non-significant lack of fit, suggesting that 95% of the data fit the quadratic model well. The TC concentration showed the highest, whereas the interaction of contact time and pH showed the lowest impact on the adsorption of TC. Factor effects were in the order B > C > A > D, while interaction effects were in the order BD > AB > BC > AC > AD > CD. The best TC removal effectiveness of 93% was achieved at the parameters of 500 mg/L, pH 5, 1.5 g/L, and 65 min. TC was adsorbed onto ZnO NPs via chemisorption, resulting in a TC monolayer with the best adsorption capacity of 10.86 mg/g. The biosynthesized ZnO NPs demonstrated good performance in removing TC from PFWW, making it a viable alternative adsorbent for wastewater treatment. | 1
OPTIMIZATION OF CIPROFLOXACIN ADSORPTION ONTO ZIRCONIUM-MODIFIED MAGNETIC GRAPHENE OXIDE: RESPONSE SURFACE METHODOLOGY | 10.4314/bcse.v40i5.15 | Disposal of ciprofloxacin residues into water bodies contributes to significant environmental pollution, promoting antibacterial resistance genes and serious human and animal health risks. In this study, a ZrO2-Fe3O4/GO nanocomposite was synthesized and utilized for the removal of ciprofloxacin from wastewater by the batch adsorption technique. The nanocomposites were characterized for their point of zero charge using the salt addition method, and their physicochemical properties were analyzed using state-of-the-art instruments. The batch adsorption experiments were optimized using the central composite design of response surface methodology. Under the optimized conditions-contact time, 45 min, adsorbent dose of 0.3 g/100 mL, ciprofloxacin concentration, 30 mg/L, and pH 7.0-a maximum removal efficiency of 93.92% and adsorption capacity of 313.48 mg/g were achieved. The isotherm and kinetic studies revealed that the adsorption was better aligned with the Freundlich and pseudo-second--order models, respectively. The Thermodynamic analysis (Delta G, Delta H, and Delta S) showed that the adsorption process was spontaneous, exothermic, and favorable. Real sample adsorption study confirmed that ZrO2-Fe3O4/GO achieved a ciprofloxacin removal efficiency of 90.75% under the optimized conditions. Moreover, the adsorbent demonstrated strong reusability, maintaining 85.45% efficiency after eight cycles. These findings show that ZrO2-Fe3O4/GO is an effective, reusable, and magnetically separable adsorbent for ciprofloxacin removal from wastewater. | 1
| 10.3329/jes.v15i2.82160 | Graphene oxide (GO) functionalized zeolites (ZGO) was synthesized as an adsorbent for swift and successful removal of the ciprofloxacin (CIP) antibiotic. The as-prepared nanocomposite was characterized by field emission scanning electron microscopy (FESEM), Fourier transform infrared spectroscopy (FTIR), and RAMAN spectroscopy. The adsorption ability of ZGO for CIP was investigated at different pH (2-11), contact time (5-120 min), and adsorbent dosage (0.1-0.75 g L-1) to obtain the optimum condition for maximum removal percentage of target adsorbate. The results provided very fast (15 min only) highly effective removal of CIP (97.67%) for 0.25 g L-1 ZGO, while the pH of the aqueous solution was 7.0. Kinetic and isotherm analysis of this study indicated that the adsorption process happened on the multilayer and heterogeneous surface of ZGO and was carried out by a chemical reaction between CIP and ZGO. The highest adsorption capacity (qm) was calculated as 61.35 mg g-1 at 40°C, while 8.28 and 12.45 mg g-1 were at 20, and 30°C, respectively, which suggested the stimulation of greater sites of ZGO surface with the increment of temperatures during the adsorption process. Furthermore, strong stability and superior reusability of ZGO revealed that it could be a potential adsorbent for easy removal of CIP antibiotics from the aqueous solution.Journal of Engineering Science 15(2), 2024, 29-39 | 1
Assessing Banana-Based Activated Carbon as a Biomaterial for the Adsorption of Drug Metabolites in Wastewater: Simulation of an Industrial-Scale Packed Column | 10.3390/pr14010129 | The presence of paracetamol and ciprofloxacin in aquatic ecosystems is a cause for great concern due to their harmful effects on human health. The objectives of this investigation are to simulate an industrial-scale adsorption bed for the competitive removal of these pharmaceutical metabolites from effluents using banana-based activated carbon as the adsorbent. Aspen Adsorption simulation software (v.1) was used to model an industrial-scale packed-bed column under different conditions. Freundlich and Langmuir isothermal models were used in combination with the linear driving force (LDF) kinetic formulation. Adsorption efficiencies of 89.57% for paracetamol and 89.57% for ciprofloxacin were achieved using the Freundlich-LDF model, while the Langmuir-LDF model presented efficiencies of 89.60% for paracetamol and 89.59% for ciprofloxacin. This study used machine learning algorithms, combined with analyses of multiple statistical indicators (R2, RMSE, and MAE), to evaluate model performance. Coefficient of determination (R2) values of up to 0.99 were observed in validation and testing. The application of these mathematical models yielded high removal efficiencies, demonstrating the potential of this approach for drug-contaminated effluent remediation and for forecasting the performance of packed columns at scaled-up levels. | 1
Role of Intrinsic and Extrinsic Silicon on the Structure and Adsorption Properties of Lignin-Based Spherical Porous Carbon | 10.15376/biores.20.2.4229-4249 | The influence of SiO2 on the properties of lignin spherical porous carbon (LSC) was examined. Evidence suggested that the presence of optimal SiO2 contributed to stabilizing the spherical structure of LSC and significantly enhanced LSC's ability to adsorb antibiotics. Lignin/SiO2 composite microspheres, fabricated through co-precipitation with added sodium silicate, served as precursors for C/SiO2 composite microspheres (LSC-Si(+)). LSC-Si(+) demonstrated excellent adsorption capacity for ciprofloxacin (CIP), sulfadiazine (SDZ), and tetracycline hydrochloride (TC). Furthermore, LSC-Si(+) exhibits excellent physicochemical stability and noteworthy recyclability, maintaining high adsorption capacity after five cycles of recycling. Given the benefits of low cost, ease of production, and excellent adsorption performance, LSC-Si(+)-20 holds promise for removing antibiotic contaminants from wastewater. | 1
In-situ synthesis of regenerable ZIF-67/cellulose aerogel composites for rapid and high-capacity tetracycline adsorption | 10.1016/j.bej.2025.110003 | The presence of tetracycline (TC) in aquatic environments poses significant risks to ecosystems and human health. Although metal-organic frameworks (MOFs) show promise for TC removal, their powdery nature limits their application in water treatment. This study developed a hierarchical porous ZIF-67/cellulose aerogel composite (ZIF-67/CA) through crosslinking and in-situ growth. The composite exhibits a high specific surface area of 346 m2/g and large pore volume of 1.13 cm3/g, with its hierarchical pore architecture contributing to a remarkable TC adsorption capacity of 961.54 mg/g and rapid kinetics following the pseudo-second-order model. The adsorbent maintained over 61 % of its initial capacity after five regeneration cycles via H2O2-induced degradation. Combined with comprehensive mechanistic analysis, these findings demonstrate ZIF-67/CA as an efficient and reusable solution for antibiotic-contaminated water treatment. Synopsis: The ZIF-67/CA composite synthesized via in-situ growth demonstrates efficient adsorption of TC through multiple synergistic adsorption mechanisms. | 1
Synthesis of a multicomponent cellulose-based adsorbent for tetracycline removal from aquaculture water | 10.3762/bjnano.16.56 | Excessive use of tetracycline (TC) antibiotics in aquaculture, particularly in Vietnam, has contributed to environmental contamination and economic losses. To address this problem, we developed a novel cellulose-based multicomponent adsorbent material (PGC) synthesized from sodium carboxymethyl cellulose and investigated factors influencing its TC adsorption capacity. The synthesis process was optimized using parameters derived from the response surface methodology. The surface and structural properties of PGC were characterized, and the TC adsorption efficiency of PGC was assessed using high-performance liquid chromatography-mass spectroscopy (HPLC-MS). Elemental analysis of PGC identified four key mechanisms governing its endothermic TC adsorption mechanism: surface complexation, electrostatic interactions, hydrogen bonding, and CH-pi interactions, with surface complexation between Ca2+ and TCs being dominant. Batch adsorption experiments conducted to examine the factors influencing adsorption capacity revealed that PGC achieved up to 70% TC removal efficiency at an adsorbent dosage of 40 mg and an initial TC concentration of 60 mgL-1 at pH 6-7, reaching equilibrium after 12 h. The surface characteristics and structural properties of PGC were determined using various material characterization techniques, including FTIR, SEM, EDX, and BET. Verification experiments under optimal conditions confirmed that the adsorption process followed second-order kinetics and the Langmuir adsorption isotherm model. Under optimal experimental conditions, a maximum adsorption capacity (q(m)) of 123.2 mgg(-1) was estimated using the Langmuir isotherm model. These findings indicate that PGC demonstrates strong potential as an effective adsorbent for the removal of average 70% TC antibiotic residues, particularly oxytetracycline, chlortetracycline, TC, and doxycycline. | 1
Synthesis of Chitosan Nanocomposite Materials Grafted with MWCNTs for the Removal of Tetracycline Pharmaceutical from Water Samples | 10.3390/colloids9050069 | Pharmaceutical contaminants such as tetracycline pose an increasing threat to aquatic ecosystems and human health as a result of their persistence in water sources and their contribution to antibiotic resistance. This study developed chitosan nanocomposites by incorporating functionalised and nitrogen-doped multi-walled carbon nanotubes (FMWCNTs and NMWCNTs) for the removal of tetracycline pharmaceutical contaminants from water. The composites were characterised with FTIR, SEM, XRD, BET, UV-Vis, and TGA under various conditions (pH, adsorbent dosage, concentration, contact time, and temperature). Optimal tetracycline removal (85%) was achieved with pH 6, 2 g/L adsorbent dose, 10 ppm concentration, and 30 min contact time. The FMWCNT-chitosan composite could be recycled five times with an adsorption loss of only 2%. The FMWCNT-chitosan composite showed the good adsorption efficiency of 82% in the presence of counter ions and 70% in a binary system. The adsorption process followed the Langmuir isotherm (263 mg/g), indicative of monolayer adsorption and pseudo-second-order kinetics. Among the nanocomposites prepared, the FMWCNT-chitosan composite showed the highest performance, removing more than 85% of tetracycline from water samples. | 1
Removal of Ciprofloxacin from Aqueous Solutions by Waste-Pretreated Ganoderma resinaceum Biomass: Effect of Process Parameters and Kinetic and Equilibrium Studies | 10.3390/pr13123920 | This study explores the use of the waste-pretreated biomass of the macro-fungus Ganoderma resinaceum as a biosorbent for removing ciprofloxacin from aqueous solutions. Batch experiments were conducted to evaluate the biosorption performance of G. resinaceum under varying conditions. Key operational parameters-including pH, biosorbent dosage, contact time, and initial ciprofloxacin concentration-were systematically assessed. Equilibrium was reached within 120 min. Equilibrium data were fitted to both Freundlich and Langmuir isotherm models, with the Langmuir model providing a better fit. Under optimal conditions (initial pH of 7.0, 120-min contact time, 1 g/L biosorbent dosage, and ciprofloxacin concentrations ranging from 4 to 20 mg/L), the maximum biosorption capacity was determined to be 18.4 mg/g. Kinetic analysis revealed that the biosorption process followed a pseudo-second-order model. Furthermore, the biomass was characterized before and after biosorption using scanning electron microscopy (SEM) and Fourier transform infrared (FT-IR) spectroscopy. The FT-IR analysis of G. resinaceum biomass revealed the presence of hydroxyl, amino, and carbonyl functional groups, which play a crucial role in the binding and biosorption of ciprofloxacin molecules. | 1
Evolution of Microplastic Properties and Tetracycline Adsorption During Aging in Laboratory and Natural Environments | 10.3390/atmos17010032 | With the continuous rise in global plastic production and emissions, microplastics (MPs) have become ubiquitous across environmental compartments, including the atmosphere. Aging in natural settings substantially alters MP physicochemical properties and, in turn, their interactions with coexisting contaminants. Here, polyethylene (PE), polyethylene terephthalate (PET), and polystyrene (PS) were subjected to ultraviolet (UV)-accelerated aging and natural exposure in marine intertidal zones, freshwater lakes, and the atmosphere, and changes in their properties and tetracycline (TC) adsorption were systematically compared. Aging intensity followed the order seawater > freshwater > air. Fourier-transform infrared spectroscopy showed the formation and enrichment of oxygen-containing functional groups, and naturally aged samples exhibited stronger oxidation signatures than those aged solely under UV irradiation. Adsorption kinetics indicated higher equilibrium capacities and rate constants for aged MPs; after 324 h of UV exposure in seawater, TC adsorption on PE, PS, and PET increased by 64.6%, 56.6%, and 64.0%, respectively. Mechanistic analysis suggests that surface roughening, oxygenated functional groups, and enhanced negative surface charge collectively promote TC adsorption, dominated by electrostatic interactions and hydrogen bonding. These findings not only elucidate how different aging pathways modulate the interactions between MPs and pollutants but also offer new insights into assessing the carrier potential of microplastics in environments such as the atmosphere and their adsorption of other contaminants. | 1
Mechanistic insights into tetracycline adsorption by alkaline-modified biochar derived from anaerobically digested sludge | 10.1016/j.eti.2025.104562 | Tetracycline (TC) is highly adsorbed by NaOH-modified biochar (MBC), derived from anaerobically digested sludge (ADS). NaOH modification of pristine ADS-BC (PBC, prepared at 300 degrees C for 1 h) increased the surface area, pore volume, aromaticity, and hydrophobicity. Adsorption kinetics and isotherm analyses of MBC showed that chemisorption was the predominant mechanism governing its adsorption capacity. The surface structure and functionality results indicated that NaOH modification markedly enhanced graphite-like structures and aromatic compounds, thereby facilitating it-it electron donor-acceptor and it-it stacking interactions with TC. The presence of oxygen, silicon-, and calcium-based functional groups also indicates strong potential for hydrogen bonding and surface complexation, respectively. Interestingly, the maximum adsorption capacity of MBC was found to be 392.07 mg/g, comparable to that of commercial activated carbon (342.22 mg/g). In the reusability test using NaOH as the solvent, MBC maintained more than 0.9 of its initially determined adsorption capacity over five cycles. The fixed-bed experiment with effluent from a wastewater treatment facility further confirmed its practical applicability. Future studies focusing on optimized preparation conditions and techno-economic analyses are needed to reduce the environmental burden of ADS through MBC production, while establishing MBC as a promising candidate adsorbent for the removal of contaminants from aquatic solutions. | 1
Foam-gelcasting combined with catalytic nitridation preparation of Si3N4/ BN porous ceramics with hierarchical pore structures for efficient ciprofloxacin and atenolol removal | 10.1016/j.dwt.2026.101664 | Pharmaceutical compounds are increasingly recognized as emerging contaminants that pose substantial risks to aquatic environments and human health. In this study, hierarchical Si3N4/BN porous ceramics (SNBNPCs) adsorbents with a nanofibrous-granular composite architecture, comprising boron nitride (BN) fibers and Si3N4, were fabricated through a foam-gelcasting method followed by in-situ nitridation. Utilizing silicon, melamine, and boric acid as precursor materials, Fe(NO3)3 & sdot;9 H2O as a catalyst (1 wt%), the synthesis was conducted at a relatively low temperature of 1573 K for 5 h. The adsorbents were subsequently assessed for their efficacy in removing ciprofloxacin (CIP) and atenolol (ATL) from aqueous solutions. The synthesized SNBNPCs exhibited a density of 0.24 g/cm3 and a compressive strength of 1.6 MPa. Under the experimental conditions (initial concentration C0 = 10 mg/L, pH = 7, temperature 295 +/- 3 K), the aerogel demonstrated rapid adsorption kinetics and achieved removal efficiencies exceeding 97.5 % for both CIP (98.0 %) and ATL (97.7 %), even at a low adsorbent dosage of 250 mg/L. The maximum adsorption capacities were determined to be 21.2 mg/g for CIP and 14.5 mg/g for ATL at the specified initial concentration. Given its notable mechanical robustness, favorable recyclability, and high adsorption performance toward these pharmaceutical contaminants, the synthesized SNBNPCs composite presents considerable potential as an effective adsorbent for the remediation of similar emerging contaminants in water treatment applications. | 1
Revealing the pH-Dependent Adsorption Dynamics of Tetracycline Hydrochloride on Phosphoric Acid-Activated Corncob Biochar | 10.3390/ma19112251 | Aquaculture wastewater containing tetracycline hydrochloride (TCH) poses significant environmental problems and health risks. We investigated the adsorption of TCH onto phosphoric acid-activated corncob biochar (PCC) as a sustainable and efficient removal strategy. PCC was synthesized from cob feedstock activated by phosphoric acid under a pyrolysis temperature of 300 degrees C in a limited-air atmosphere. It was characterized extensively, revealing a high specific surface area (1071.75 m2/g), high porosity with total pore volume of 0.912 cm3/g, and abundant surface functional groups including phosphate, carboxylic, and amine groups. Batch adsorption experiments demonstrated an ultrahigh adsorption capacity for TCH, with a maximum theoretical capacity (Langmuir model) of 953.62 mg/g at 313 K. Its adsorption isotherms transfer from Langmuir type to Freundlich type as temperature rises, indicating a transition from monolayer to multilayer adsorption. The adsorption kinetics were governed by a synergistic mechanism involving surface adsorption and a pore-filling effect (intra-particle diffusion). Critically, the adsorption dynamics exhibit an intra-particle diffusion-controlled process at a low pH (3.0) during the final stage of adsorption. Strong hydrogen bonding led to high initial adsorption rates, and the adsorption converted to diffusion-controlled mode eventually. In contrast, at higher pH (>= 7.0), electrostatic repulsion between PCC adsorbents and TCH molecules hindered intra-particle diffusion, causing the final adsorption stage to deviate from diffusion control. This work provides comprehensive insights into the pH-dependent interfacial interactions and kinetics governing TCH removal by corncob-derived, phosphoric acid-activated biochar. | 1
Synergistic adsorption of ciprofloxacin on an amine-functionalized Zn-MOF/chitosan-polyethylenimine composite sponge: experimental and statistical optimization and biological activity | 10.1039/d6ra03353a | The ongoing discharge of ciprofloxacin (CIP) into aquatic environments presents significant ecological and public health challenges due to its environmental persistence and role in facilitating the proliferation of antibiotic resistance, underscoring the pressing necessity for effective removal technologies. This investigation introduces a novel composite sponge, composed of a amine-functionalized zinc metal-organic framework (NH2-Zn-MOF) and chitosan-polyethylenimine (CS/PEI), referred to as FZCP, which was successfully synthesized and assessed for its capacity to adsorb CIP from aqueous environments. The synthesis of the FZCP composite sponge yields an adsorbent that is mechanically robust, highly porous, and capable of being reused. Extensive characterization utilizing methods such as XRD, BET surface area, FT-IR and two-dimensional FT-IR correlation spectroscopy, SEM-EDX, and zero point of charge (pHzpc) analyses affirm the successful functionalization, uniform dispersion of the MOF, and the presence of a significant number of active sites. Batch adsorption experiments revealed a remarkably high adsorption capability, reaching values of up to 487 mg g-1. The efficiency of the adsorption was found to be significantly affected by several variables, including the solution pH, duration of contact, and the quantity of adsorbent used. Through the application of response surface methodology (RSM) utilizing the Box-Behnken design (BBD) for process optimization, it emerged that the interaction time was the most serious issue influencing adsorption competence. With an overall desirability value of 0.991, the ideal parameters were found to be a solution pH of 7, a duration of contact of 100 min, and an adsorbent dosage of 0.02 g. A pseudo-second-order model adequately explained the adsorption kinetics, and isotherm and thermodynamic investigations indicated that the adsorption process was favorable, spontaneous, and mostly controlled by chemisorption. Ciprofloxacin is adsorbed through a combination of electrostatic forces, pi-pi stacking, hydrogen bonding, coordination with Zn(ii) sites, and pore filling, according to mechanistic studies. All of these results point to the potential of the FZCP composite sponge as a very successful adsorbent for eliminating ciprofloxacin from wastewater. | 1
Preparation of porous carbon from weathered coal humic acid and its high-efficiency adsorption for tetracycline | 10.1016/j.jwpe.2026.109991 | This study utilized humic acid (HA) extracted from weathered coal as a carbon precursor to prepare porous carbon materials (KHC) via solid-phase grinding with KOH followed by one-step high-temperature activation. The structural properties of the materials were characterized using SEM, XRD, FTIR, N2 adsorption-desorption, and XPS, and their adsorption performance toward tetracycline (TC) was evaluated. Under optimal preparation conditions, the resulting KHC exhibited a high specific surface area of 3108.96 m2 center dot g-1 and a pore volume of 1.985 cm3 center dot g-1, with a TC adsorption capacity of 1046.17 mg center dot g- 1 under neutral pH conditions. Adsorption behavior, analyzed through kinetics, isotherms, and thermodynamics, followed the Langmuir isotherm and pseudo-second-order kinetic models, indicating a monolayer chemical adsorption process. The adsorption mechanism involved synergistic effects including pore filling, 1c-1c interactions, hydrogen bonding, and electrostatic interactions. Moreover, KHC demonstrated excellent removal efficiency for various pollutants. Continuous dynamic adsorption and cycling experiments confirmed its stability and potential for practical wastewater treatment. This work not only presents an efficient porous carbon adsorbent for antibiotic removal but also pioneers a promising pathway for sustainable valorization of low-value coal resources. It is anticipated to stimulate further exploration of coal-derived functional materials for environmental remediation applications. | 1
High Performance of Al-MCM-41 in Tetracycline Adsorption Using a Fixed-Bed Column | 10.1021/acsomega.5c09936 | This study investigates the adsorption efficacy of aluminum-modified mesoporous silica (Al-MCM-41, Si/Al = 16.1) for the removal of tetracycline (TC) from aqueous solutions, employing both batch and fixed-bed column systems in the quest for sustainable solutions to eliminate emerging contaminants. The synthesized material exhibited a highly ordered hexagonal structure and high surface area (similar to 850 m2 g-1), confirmed by X-ray diffraction, nitrogen physisorption, FTIR, and transmission electron microscopy analyses. Batch adsorption kinetics followed a pseudo-second-order model, indicating surface-controlled uptake, while isotherm data fit both Langmuir and Freundlich models, with a maximum adsorption capacity of 82.74 mg g-1. Thermodynamic analysis revealed a spontaneous and exothermic process (Delta H degrees = -25.8 kJ mol-1), suggesting combined physisorption and weak chemisorption. In fixed-bed column experiments, the Yan model provided the best fit to breakthrough curves, achieving an adsorption capacity of 19.1 mg g-1 at an influent concentration of 15 mg L-1. These results demonstrate the good efficiency and practical applicability of Al-MCM-41 in continuous-flow systems for removing emerging contaminants such as TC, supporting the development of sustainable water treatment technologies. | 1
Cu/Fe co-doped Sphagnum palustre-derived biochar for the synergistic adsorption and photocatalytic removal of tetracycline hydrochloride | 10.1016/j.jare.2025.12.051 | Introduction: The widespread presence of antibiotic pollutants, such as tetracycline hydrochloride (TCH), causes significant environmental and public health concerns. Biochar-based photocatalysts derived from renewable biomass have attracted increasing attention due to their low cost, structural tunability, and environmental sustainability. However, their photocatalytic performance is often limited by poor charge separation and a lack of active sites. Objectives: This study aims to construct a visible-light-responsive Cu/Fe co-doped biochar composite using Sphagnum palustre as a biomass precursor for the synergistic adsorption and photocatalytic removal of TCH from aqueous environments. Methods: The Cu/Fe co-doped photocatalyst (CFO/S) was synthesized via a hydrothermal method by integrating Cu-Fe oxides with Sphagnum-derived biochar. The composite was comprehensively characterized, and its visible-light performance was evaluated. The photocatalytic mechanism was elucidated through radical trapping experiments and DFT+U simulations. Results: The CFO/S-10 composite achieved a TCH removal efficiency of 94.56% within 60 min under visible-light irradiation. Adsorption was identified as the primary removal mechanism, while photocatalysis contributed to the degradation of adsorbed molecules. A layered FeO/CuFe2O4/S structure promoted charge separation and intermediate desorption. Multiple degradation products were detected, involving demethylation, hydroxylation, and ring-opening reactions. Conclusion: The Cu/Fe co-doped biochar composite exhibited excellent removal performance through a synergistic adsorption-photocatalysis mechanism. Photogenerated electrons were the dominant reactive species, supported by center dot OH, center dot O2-, and h+ . An S-scheme charge transfer mechanism was proposed to explain the enhanced redox capability. These findings demonstrate the potential of CFO/S as a promising candidate for visible-light-driven removal of antibiotic contaminants in water. (c) 2025 The Author(s). Published by Elsevier B.V. on behalf of Cairo University. This is an open access article under the CC BY license (http://creativecommons.org/licenses/by/4.0/). | 1
Copper-Based Metal-Organic Framework (MOF) Photocatalyst Immobilized on Glass Beads for Sustainable Removal of Ciprofloxacin from Water | 10.3390/w18050545 | One of the many applications of metal-organic frameworks (MOFs) is their use as adsorbents for removing emerging contaminants, such as ciprofloxacin (CIP), a fluoroquinolone-class antibiotic, from aqueous environments. We selected the copper-based MOF HKUST-1 and coupled it with TiO2, then immobilized the composite on glass beads (TiO2/HKUST-1@GB) to produce a reusable photocatalyst. The immobilization of the composite on glass beads improved the structural strength as well as the reusability of the photocatalyst. Together, these properties pave the way for scale-up for commercial applications in continuous-flow water treatment systems. Herein, we used XRD, FTIR, and SEM to characterize the immobilized catalyst and assess its structural, morphological, and optical properties. Photocatalytic experiments showed 98% degradation in 45 min under UV irradiation at pH 6 and a CIP concentration of 200 mu gL-1. The TiO2/HKUST-1@GB composite showed higher degradation compared to pristine TiO2 and HKUST-1 due to enhanced charge-carrier separation and synergistic interfacial effects. The reusability of the composite over five cycles was observed, with high stability and negligible Cu and Ti leaching, indicating promising environmental performance. Thus, TiO2/HKUST-1@GB provides an efficient and sustainable approach for removing ciprofloxacin from aqueous solutions. The degradation performance, reusability, and ability to work simultaneously in adsorption and photocatalytic processes make TiO2/HKUST-1@GB a promising candidate for the advanced treatment of aqueous-phase antimicrobial compounds such as ciprofloxacin. | 1
Removal of tetracycline from water using immobilized laccase on polyvinyl alcohol-gum Arabic hydrogel nanocomposites | 10.1016/j.hazadv.2025.100954 | This study explored the synthesis of the hydrogel nanocomposite based on gum Arabic (GA) and polyvinyl alcohol (PVA) reinforced with Fe2O3 nanoparticles incorporated onto nanocellulose (NC-Fe). The water absorbencies of the hydrogels varied from 33.1 to 217.1 g/g, depending on Fe/NC and cross-linker content, as well as PVA molecular weight. The SEM images of the hydrogels revealed that the presence of Fe/NC led to smaller pores in the hydrogel matrix (i.e., pore size range of 6.9-50 mu m in hydrogel nanocomposite vs. 8.3-63.3 mu m in the pristine hydrogel). The immobilization of a metagenomic laccase (PersiLac3) onto the hydrogels provided an efficient, innovative, and multi-functional system for the removal of the antibiotic tetracycline (TC) from water. Immobilizing PersiLac3 on both the pristine hydrogel (PVA-GA-hydrogel) and the hydrogel nanocomposite (PVA-GA-hydrogel/NC-Fe) remarkably boosted its performance in TC removal compared to the free enzyme. At an initial TC concentration of 500 mg/L, the maximum removal reached 83 %, 67 %, and 38 % for PersiLac3@PVA-GA-hydrogel/NC-Fe, PersiLac3@PVA-GA-hydrogel, and the free PersiLac3, respectively, within 60 min. Moreover, the TC removal performance of the neat hydrogels (48 % for PVA-GA-hydrogel/NC-Fe and 17 % for PVA-GA-hydrogel) suggested that the antibiotic was eliminated through the combined processes of adsorption by the hydrogels and enzymatic degradation by PersiLac3. Addition of NC-Fe in the hydrogel played a bi-functional role in TC removal: it reduced the pore size, thereby increasing TC sorption by the hydrogel, and it acted as a Fenton-like catalyst in TC degradation. Finally, the immobilized enzyme demonstrated superior stability in harsh environments compared to the free enzyme, removing 70 % of TC after six consecutive runs. This is the first report on the potential application of the bio-based PVA-GA/Fe-NC hydrogel as a robust, reusable, and eco-friendly carrier for metagenomic laccase in antibiotic degradation, offering a novel strategy for sustainable water treatment. | 1
Efficient removal of ciprofloxacin using agro-waste biochar derived from soya stalks (Glycine max): Investigations on adsorption characteristics under varying environmental conditions | 10.1016/j.wri.2026.100386 | Mismanagement of antibiotics is a global problem affecting environmental and human health. In the present study, soya stalks (SS) derived biochars were prepared using thermochemical method for the effective removal of ciprofloxacin from water. The synthesized adsorbents succeeded in removing ciprofloxacin (CIP) in the range of 50-98% with maximum removal efficiency of similar to 98% using biochar synthesized at 900 degrees C. Notably no chemical treatment was given for biochar synthesis. The linear and non-linear isotherm models were studied, revealing the dominance of chemisorption. The presence of -oxy functional groups, hydrogen bonding, pi-pi interaction, and electrostatic interaction were considered responsible for this. No considerable difference was observed upon incorporating different agitation mechanisms for SS900 biochar, further substantiating the robustness of the prepared adsorbent. Another fascinating finding was that presence of various contaminants in water, such as nitrate, alkalinity, total organic carbon, and total dissolved solids, did not influence the adsorption of CIP using the synthesized adsorbent, retaining the removal efficiency in the range of 94-98%. This study has the potential to utilize agricultural waste and reduce carbon footprint by avoiding the open burning of soya stalks. Furthermore, this contribution approaches towards achieving the Sustainable Development Goals of 'Good Health and Well-being (SDG #3) and 'Clean Water and Sanitation (SDG #6), along with the circular economy. | 1
The removal of tetracycline and metronidazole from water using zinc ferrite nanomaterials | 10.1007/s42452-026-08692-0 | The growing prevalence of antibiotic contaminants in aquatic environments poses significant risks to human health and the ecosystem, necessitating the development of advanced remediation strategies. This study reports the synthesis of pure spinel-phase zinc ferrite (ZnFe2O4) nanoparticles via co-precipitation and evaluates their adsorptive performance for removing tetracycline (TC) and metronidazole (MNZ) from water. The nanomaterials characterisation was conducted using X-ray diffraction, SEM, TEM, and FTIR techniques, which validated the formation of nanoscale zinc ferrite with a pHpzc of 7.2, favouring pH-dependent adsorption. Batch adsorption experiments revealed that ZnFe2O4 exhibits high removal efficiency for TC as compared to MNZ, with optimal performance at near-neutral pH, higher adsorbent dosages, and lower initial contaminant concentrations. Kinetic investigations follows pseudo-second-order model, indicating that chemisorption is the prevailing mechanism. The Langmuir isotherm model showed the best fitwith high correlation factors (R2) of 0.999, indicating monolayer adsorption on a homogenous surface in both cases. The maximum adsorption capacities (qm) for TC and MNZ were found to be 13.83 and 14.68 respectively. These results highlight the potential of ZnFe2O4 nanoparticles as a robust, reusable, and magnetically separable adsorbent for the efficient removal of multi-class antibiotics, offering a promising solution for sustainable water purification and contributing to the achievement of Sustanable Development Goal 6. | 1
Modeling of tetracycline removal from water using plastic waste-carbon nanomaterial: a study based on machine learning and mathematical models | 10.1007/s43938-026-00112-4 | This study synthesized plastic waste-carbon nanomaterial (PW-CN) and evaluated its effectiveness in removing tetracycline (TC) from water. Characterization of the material was carried out with FTIR, BET, UV-Vis, PXRD, FESEM, and HRTEM. Machine learning models of Box Behnken design (BBD) and artificial neural networks (ANNs) coupled with non-linear regression analysis of kinetics and isotherms were employed to optimize and understand the adsorption process. Results indicate a BBD optimized time of 24.73 min, at a 3.84 pH, 0.052 g dosage, and concentration of 29.79 mg/L with a removal efficiency of 93.96% through the desirability function. The ANN approach predicted the optimal conditions for TC removal with removal efficiencies of 93.67%. The pseudo-second order kinetic model with a correlation coefficient (R2 = 0.9948) described the mechanism to occur by chemisorption. The Langmuir model gave a maximum adsorption capacity (qmax) of 123.93 mg/g. The data also show that the Freundlich model, with a high correlation coefficient (R2 = 0.9771), described the mode of adsorption of TC by PW-AC to occur on multilayer energetically stable heterogeneous surfaces. The study presents a theoretical approach of using machine learning and mathematical models to describe the adsorption of TC onto PW-CN. | 1
Polyampholytic Hydrogels from Chitosan Macromonomers with Aryl-Mono and Di-Sulfonated Groups: An Approach to the Removal of Copper Ions and Ciprofloxacin in Aqueous Solutions | 10.3390/gels11080622 | Functional hydrogels have significant potential for applications in the pharmaceutical, agricultural, and environmental sectors. This study focuses on the synthesis of polyampholytic hydrogels through free radical polymerization using functionalized chitosans. The chitosan was modified with mono and disulfonic groups at different temperatures (25 degrees C and 60 degrees C) and reaction times (1, 8, 24 h), followed by further modification with glycidyl methacrylate to introduce vinyl groups into the polymers structure. The modified polymers were analyzed using proton nuclear magnetic resonance, Fourier transform infrared, scanning electron spectroscopy, thermogravimetric analysis, and solubility tests. Specifically, 0.74 mmol/g and 1.58 mmol/g of the primary amine groups available in the chitosan chain (out of a total of 4.93 mmol/g) were substituted with mono- and disulfonic groups, respectively. Following treatment with glycidyl methacrylate, 3.39 mmol/g and 2.21 mmol/g of the remaining primary amine groups in the mono- and disulfonic polymers, respectively, were substituted. The hydrogels obtained by the modified polymers at optimal conditions of 1 h and 25 degrees C, were characterized by the techniques already mentioned in addition to rheological tests, and water absorption studies across different pHs. The hydrogels demonstrated potential for environmental remediation, particularly in adsorptions of ciprofloxacin (CPX) and copper (Cu2+) from aqueous solutions at pH 7, achieving adsorption efficiencies of 24-25% for CPX and 83% for Cu2+. The results suggest that the synthesized hydrogels could provide an eco-friendly and efficient solution to challenges in wastewater treatment. | 1
Molecular dynamics simulations of pH-dependent ciprofloxacin adsorption to Na-montmorillonite | 10.1039/d5cp04597e | Ciprofloxacin (CIP) is one of the most widely used and environmentally persistent antibiotic compounds, which is increasingly being found in soils, sediments, and natural waters. Because CIP strongly associates with clay minerals, understanding its molecular-scale adsorption energetics, dynamics, and configurations is essential for predicting environmental retention and mobility. For this purpose, a combination of unbiased molecular dynamics simulations, biased umbrella sampling and alchemical free-energy perturbation simulations were used in this study to obtain the free energy of adsorption, orientational and clustering configurations and interlayer density mapping across controlled hydration states. These simulations were applied to the three pH-dependent environmentally relevant CIP species (CIP+, CIP+/-, CIP-) interacting with montmorillonite (MMT) in its Na+ form, at basal surfaces and within variably hydrated interlayers. All CIP species approached similar center-of-mass separations from the MMT surface but adopt distinct orientational preferences: CIP+ binds predominantly flat, CIP+/- partitions between flat and side-on, and CIP- samples multiple poses. The potential of mean force profiles revealed that all species adsorb favourably, but with adsorption strengths steeply increasing in the order CIP- < CIP+/- < CIP+, having standard adsorption free energies of -2.1, -11.8 and -30.0 kJ mol(-1), with corresponding sorption Kd values of 6.4, 520, and 1.0 & times; 10(6) cm(3) g(-1), respectively. Unbiased open systems simulations further showed that CIP+ and CIP+/- could be intercalated into 2 W and 3 W hydration states, whereas CIP- failed to intercalate below 4 W. The free energy perturbation simulations revealed the largest hydration free energy for CIP- across bulk, mesopore, and surface environments, while CIP+/- and especially CIP+ experience increasingly favourable hydration near the clay surface due to enhanced water structuring and electrostatic potential. Overall, this study reconciles flat versus tilted pose hypotheses and links pH-driven speciation to MMT retention and mobility. The results explain, on the molecular scale, why clay-rich soils act as strong sinks and how montmorillonite colloids can promote colloid-facilitated transport of antibiotics in real soil-aquifer systems. | 1
Adsorption and desorption behaviors of polyamide 66 microplastics toward methyl orange and ciprofloxacin: Opposing adsorption changes induced by UV aging | 10.1016/j.eti.2026.105000 | As microplastics (MPs) have received growing attention as vectors of environmental contaminants, their aging processes and the associated changes in adsorption and desorption behavior still require further investigation. In this work, we systematically examined how UV weathering influences the adsorption and release of methyl orange (MO) and ciprofloxacin (CIP) on polyamide 66 (PA66) MPs. The results showed that UV exposure caused chain cleavage and surface oxidation of PA66, leading to a more negatively charged surface, more oxygen-containing functionalities, and an enlarged specific surface area. Adsorption experiments demonstrated that the adsorption of MO and CIP on both virgin and aged PA66 followed the Langmuir model, and the processes were spontaneous and exothermic. After aging, the adsorption capacity for MO decreased significantly from 3.41 to 0.52 mg/g, while that for CIP increased from 1.37 to 1.97 mg/g. This contrasting behavior was attributed to enhanced electrostatic repulsion between aged PA66 and the anionic form of MO, inhibiting hydrogen bonding (HB), whereas new hydroxyl groups on aged PA66 promoted additional HB with the zwitterionic form of CIP. Further adsorption and desorption experiments under varying pH and salinity conditions showed that increased pH and salinity weakened HB, enhanced electrostatic repulsion, and promoted competition for active sites. Desorption experiments in simulated gastrointestinal fluids indicated significantly higher release rates of MO and CIP than in freshwater, especially under warmblooded conditions. This work elucidates how pollutants behave on PA66 before and after aging, providing new perspectives on the environmental migration and transformation of MPs carrying organic contaminants. | 1
Removal of ciprofloxacin from aqueous solutions using GO/PVA/calcium alginate composite beads as an absorbent | 10.1039/d6ra00494f | We prepared an eco-friendly graphene oxide (GO)-incorporated composite bead adsorbent, comprising sodium alginate (SA) and polyvinyl alcohol (PVA), via in situ cross-linking between GO and SA using calcium chloride as a cross-linking reagent, which is uniformly distributed within the PVA matrix. Fourier transform infrared (FTIR) spectroscopic analysis of the functional groups confirmed the successful preparation of the composite. The batch process was used to treat aqueous solutions containing CPX. Adsorbent characteristics are evaluated through measurements of moisture content, ash content, point of zero charge (pHpzc), pore volume, ion exchange capacity, specific surface area, oxidative stability, thermogravimetric analysis (TGA), X-ray diffraction (XRD), scanning electron microscopy (SEM), energy-dispersive spectroscopy (EDS), and X-ray spectroscopy. The point of zero charge, specific surface area, moisture content, ash content, pore volume, ion exchange capacity, and oxidative stability of the adsorbent were 7.07, 1991 mg g-1, 11.72%, 78.92%, 1.7%, 0.7857%, and 96.45%, respectively. Adsorption experiments revealed that the beads achieved the maximum adsorption capacity under optimal conditions and that the highest removal efficiency was 89.82%. Among the four linear and non-linear isotherms, the Langmuir adsorption isotherm model indicated that the adsorption occurred by monolayer formation. Thermodynamic and kinetic analyses indicate that the adsorption process is spontaneous and exothermic, and that it adheres to pseudo-second-order kinetics. These findings highlight the GO/PVA/CA composite beads as promising, economical, and eco-friendly adsorbents for the removal of pharmaceutical contaminants (especially CPX) from wastewater. | 1
Sodium alginate (SA)-based adsorbents for the adsorption of water pollutants: recent advancements, mechanisms, challenges, and future directions | 10.1039/d6ra04069a | The presence of emerging contaminants in water bodies poses a significant threat to both environmental and human health. Conventional wastewater treatment approaches often face sustainability challenges. Among various approaches, adsorption is recognized as an effective method for removing emerging pollutants, such as heavy metal ions, radioactive metal ions, antibiotics, phosphate ions, dyes, fertilizers, and pesticides, owing to its high selectivity, minimal secondary pollution, scalability, and operational simplicity. This review article comprehensively discusses the recent advancement in the design of sodium alginate (SA)-based adsorbents for wastewater treatment. Sodium alginate (SA), a natural, linear, and unbranched polysaccharide, has emerged as a promising adsorbent for wastewater treatment due to its excellent properties, including abundant functional groups (hydroxyl and carboxylic groups), high hydration, degradability, outstanding biocompatibility, and customizable physicochemical characteristics. The incorporation of SA into carbon-based materials (e.g., biochar, graphene oxide, and carbon nanotubes), MXenes, MOFs, clay minerals, and other biomolecules (e.g., cellulose, polyethyleneimine, and chitosan) significantly enhances adsorption performance. Then, a possible adsorption mechanism is discussed in terms of hydrogen bonding, surface complexation, electrostatic interactions, and ion exchange. Finally, the challenges and future directions for developing a high-performance SA-based adsorbent are outlined. This article aims to provide researchers with an in-depth framework for understanding, facilitate the widespread use of SA-based adsorbents in water pollution management, and offer significant insights and guidance for future research. | 1
Cu-Nanoparticle-Doped Amino-MIL-101(Fe)-Functionalized Graphene Oxide Nanocomposite: Synthesis, Characterization, Performance Evaluation and Environmental Applications for Enhanced Tetracycline Antibiotic Removal | 10.3390/nano16090551 | Tetracycline antibiotics are increasingly detected in aquatic environments because of their ecological risks and persistence, while conventional wastewater treatment processes are often insufficient for their effective removal from water. Here, we introduce a novel 3D graphene oxide-based nanocomposite that stacks Cu-NPs and amino-functionalized MIL-101(Fe) (denoted by Cu/NH2-MIL-101(Fe)@GO) to effectively remove tetracycline (TC) and oxytetracycline (OTC) from environmental water samples. XPS, XRD, TEM, SEM, and FTIR analyses were conducted to characterize the structure and surface morphology of the Cu/NH2-MIL-101(Fe)@GO nanocomposite. Overall, it was confirmed that GO, NH2-MIL-101(Fe), and Cu-NPs were successfully incorporated, resulting in a porous material with high access to Cu-related sites as well as oxygen- and nitrogen-based functionalities (such as amino-, hydroxy-, and carboxy-groups). This hybrid system facilitates the adsorption by complementary mechanisms like surface complexation/chelation at Cu and Fe centers with the pH-dependent tetracycline species in electrostatic interactions, hydrogen bonding, pi-pi stacking, and molecule confinement in the metal-organic framework (MOF) pores, and by the synergistic effects at the GO-MOF(Fe)-Cu junction interfaces. The batch adsorption studies showed that the quick and efficient uptake of the two antibiotics at pH 6.5, with removal rates of 99.65-99.83%, was achieved by 15.0 mg of Cu/NH2-MIL-101(Fe)@GO at an initial concentration of 20 ppm in 40 min at 25 degrees C. Equilibrium data were found to be well-fitted by the Langmuir isotherm (R-2 = 0.908-0.909), suggesting monolayer-dominated adsorption with the maximum capacity of 769.8-775.2 mg g(-1). The adsorption kinetics was well-described by the pseudo-second order model (R-2 = 0.9641-0.9749), which agreed with the strong binding between the tetracyclines and active sites of the nanocomposite. The main novelty of this work consists of the design of a single recoverable platform integrating GO-based preconcentration, pore accessibility of NH2-MIL-101(Fe), and Cu-driven complexation, which led to the strong removal of tetracyclines under a relevant range of water conditions. These findings demonstrate that Cu/NH2-MIL-101(Fe)@GO could serve as a promising high-efficiency and potentially reusable adsorbent for removing tetracycline from aqueous solution, which provides a more sustainable approach for pharmaceutical wastewater treatment. | 1
Experimental and molecular modeling insights on the efficient capture of pharmaceutical contaminants onto gelatin/gum ghatti magnetic nanocomposite adsorbents in wastewater systems | 10.1016/j.carpta.2026.101161 | Biopolymeric magnetic nanocomposites prepared using gelatin, gum ghatti, and a combination of both were examined for their thermal and colloidal stability as well as their adsorption capacity for several cationic and anionic pharmaceutical water contaminants. Based on these experimental investigations, gum ghatti magnetite (ggM) was the optimal nanocomposite for capturing ciprofloxacin (CPX) and methylene blue (MB) from water. Molecular dynamics simulations supported this finding, demonstrating the favorability of the interaction between CPX or MB and ggM via Coulombic electrostatic attraction and van der Waals forces. Removal of CPX and MB in single and binary systems reached 90% and above. Adsorption in spiked saline water, tap water, and real wastewater demonstrated the selectivity of ggM for CPX over MB and other minerals and organic matter present in the real water matrix. This can be rationalized by considering the differences in the physical nature of the two contaminants and, consequently, the different mechanisms governing their interactions with ggM. The ggM nanocomposite was also fully characterized in terms of its structural, textural, morphological, and magnetic properties, confirming the successful preparation of magnetite and its coating with the biopolymer. To the best of our knowledge, this is the first report on the use of magnetic gum ghatti in the efficient removal of CPX and MB from water. The simple synthesis, moderate cost, adsorption efficiency in complex water matrices, selectivity for certain contaminants, and facile separation by a magnetic field all manifest the applicability of ggM for water treatment applications. | 1
A circular economy approach for valorization of Okra stalk waste via its hydrothermal carbonization into sorbents for wastewater treatment and byproduct fuels for energy recovery | 10.1016/j.ceja.2026.101152 | This study investigates the sustainable utilization of okra stalk waste by converting it into hydrochar through hydrothermal carbonization (HTC) for the removal of ciprofloxacin (CPX), levofloxacin (LV), and methylene blue (MB) from water. The raw okra stalk waste showed minimal removal efficiency (0% for CPX, 11% for LV, and 50% for MB), which motivated its transformation into hydrochar at 180 degrees C for 16 h. Characterization using FTIR, XRD, SEM, TGA, BET, and zeta potential analyses confirmed moderate improvements in surface properties, with the BET surface area increasing from 1.33 to 7.04 m2/g and the pore volume rising from 0.0059 to 0.039 cm3/g. The environmental impact of the hydrochar synthesis process was evaluated through life cycle assessment studies, and the cost effectiveness was assessed by estimating the material and energy costs. Batch adsorption experiments achieved a maximum CPX removal of 70% and a maximum adsorption capacity of 13.74 mg/g at pH 6, 3 g/L dosage, and 180 min contact time. FTIR analysis confirmed the involvement of hydrogen bonding and electrostatic interactions, while BET results indicated pore-filling as a major mechanism. In real wastewater samples, the removal efficiency decreased from 70% to 50%. Competitive adsorption also occurred in binary systems. Regeneration tests using methanol, and alternative green solvents of hibiscus and cinnamon maintained about 80% efficiency after four cycles, proving good reusability. The tar byproduct showed a calorific value of 8542 kJ/kg, demonstrating an energy recovery potential. Overall, okra-derived hydrochar offers a green, costeffective, and efficient solution for pharmaceutical wastewater treatment, aligning with circular economy principles. | 1
Pharmaceutical adsorption and ex-situ electro-regeneration performance of magnetically modified activated carbon. | 10.1007/s11356-026-37655-6 | This study investigated the impact of iron (Fe) modification on the physicochemical and adsorption properties of powdered activated carbon (M-PAC) for pharmaceutical removal, as well as the ex-situ electro-regeneration of pharmaceutical-laden M-PAC. The objectives were to (i) examine the adsorption capacity of Fe-modified M-PAC for ciprofloxacin (CIP) and ibuprofen (IBU) in deionized water, (ii) assess adsorption capacity in wastewater effluent, and (iii) evaluate ex-situ electro-regeneration of spent M-PAC. Fe-modification improved PAC's settling velocity by 1.7 times compared to pristine PAC, enabling easier separation without filtration or coagulation/flocculation, which benefits regeneration processes. M-PAC also exhibited more linear adsorption isotherms than pristine PAC, offering consistent and predictable adsorption behavior across varying CIP and IBU concentrations. In wastewater effluent, adsorption decreased by 28% for CIP and 67% for IBU due to stronger competition from effluent organics. Despite this reduction, Freundlich adsorption capacities of 28.7mg/g for CIP and 15.47mg/g for IBU were achieved. Electro-regeneration restored up to 100% of adsorption capacity within 60-180min over a single regeneration cycle. IBU desorbed rapidly within the first hour, while CIP required longer treatment due to stronger interactions with the carbon surface. In mixed-solute systems, regeneration efficiency was reduced by approximately 25% for IBU and up to 65% for CIP, likely from competitive desorption and differing molecular affinities for M-PAC. The calculated energy consumption for electro-regeneration of spent M-PAC was<0.2 kWh/g, making it more competitive than existing regeneration methods. Overall, the results demonstrate that Fe-modification enhances PAC's separation and adsorption characteristics while enabling effective ex-situ electro-regeneration. Adsorbent surface properties, along with pharmaceutical molecular structure, charge, and polarity, critically influence adsorption behavior and regeneration kinetics. These findings highlight the potential of Fe-modified PAC as a reusable adsorbent for pharmaceutical removal in water treatment. | 1
Efficient activation of persulfate by biochar-supported zero-valent iron for enhanced tetracycline removal | 10.1177/17475198251388223 | Straw biochar loaded with zero-valent iron, which could remove the tetracycline in the wastewater by liquid phase reduction and activated peroxydisulfate, was prepared at different pyrolysis temperatures (500 degrees C, 700 degrees C, and 900 degrees C). The zero-valent iron supported on modified activated carbon was characterized by scanning electron microscope, X-ray diffraction, and Brunauer-Emmett-Teller. Batch experiments were carried out to investigate the effect of different factors, such as the different peroxydisulfate concentrations, straw biochar loaded with zero-valent iron dosages, reaction temperature, initial pH, and various inorganic anions, on the degradation efficiency of straw biochar loaded with zero-valent iron. The straw biochar loaded with zero-valent iron prepared at a pyrolysis temperature of 900 degrees C/peroxydisulfate system exhibited excellent degradation effects on tetracycline, which was degraded and removed through the adsorption and sulfate radical oxidation of the novel catalyst. According to the experimental results, 0.05-g biochar-supported zero-valent iron prepared at a pyrolysis temperature of 900 degrees C catalyst could remove 93% of tetracycline within 30 min at a temperature of 323K and peroxydisulfate concentration of 0.5 gL-1. And it was less affected by reaction temperature, initial pH, and various inorganic anions. In terms of stability and reusability, biochar-supported zero-valent iron prepared at a pyrolysis temperature of 900 degrees C remained stable and reusable after three adsorption-desorption cycles. Excellent catalytic activity and stability made it highly valuable for practical applications. This study provided a promising strategy for water treatment for antibiotic-containing wastewater. | 1
Microbial-assisted upcycling of agricultural waste into dual-functional porous carbon for synergistic tetracycline decontamination and sustainable energy storage | 10.1016/j.indcrop.2025.122014 | Converting agricultural waste into high-value materials is a promising strategy for concurrent environmental remediation and energy storage. Herein, we report a microbial-assisted route to convert soybean straw into hierarchical porous carbon (designated M800-Zn, where M = Myrothecium verrucaria,800 for 800 degrees C Zn-dual-salt activation). Starting from the raw biochar (SSC, 7.66 m(2) g(-1), 0.1289 mg g(-1) TC uptake), fungal pretreatment followed by dual-salt activation boosts the BET area 317-fold to 2433.97 m(2) g(-1) and the tetracycline adsorption capacity 1934-fold to 249.37 mg g(-1) (pH 7), surpassing most reported carbons. When assembled into a symmetric supercapacitor, M800-Zn delivered 254.5 F g(-1) at 0.5 A g(-1) and retained 93.75 % capacitance after 5000 cycles at 2 A g(-1). This low-energy, 800 degrees C process (about 100 degrees C lower than conventional activation) thus provides a circular-economy-compatible material that simultaneously purifies antibiotic-contaminated water and sustains high-power energy storage. | 1
Template Assisted Fabrication of Ciprofloxacin-Imprinted Polymers for Removal of Ciprofloxacin | 10.1002/pat.70526 | The study presents the development of highly specific molecular imprinted polymers for adsorptive removal of ciprofloxacin (CIP) from aqueous media. Ciprofloxacin is one of the commonly used antibiotics which is usually found in effluents due to its inadequate removal from wastewater by conventional treatment methods. In aquatic settings, its persistence contributes to antibiotic resistance and hence poses different risks for aquatic organisms. In this study, the removal behavior of CIP designated as a model contaminant was investigated using state of the art Molecular Imprinting Technology (MIT). Herein, the precipitation polymerization approach was used to synthesize a series of ciprofloxacin molecular imprinted polymers (CIP-MIPs) by changing the solvent ratios and volume of functional monomers. Optimized CIP3-MIP and CIP6-MIP were obtained while using higher concentration ratios of ethanol, acetonitrile, and dimethyl sulfoxide. Prepared CIP-MIPs were characterized to investigate their structural interactions using the FTIR study. Surface analysis of CIP-MIPs as well as non-imprinted polymers (NIPs) was performed employing SEM and the prepared polymers exhibited porous surface having particle size 0.07 mu m. EDX studies confirmed the elemental composition of CIP-MIPs. Thermal properties of CIP, CIP-MIPs and NIPs were analyzed using TGD/DTG. Moreover, CIP-MIPs were employed to remove CIP from aqueous media using well established rebinding parameters including initial CIP concentration, adsorbent dosage of CIP-MIPs, pH and agitation rate. The findings of batch binding studies illustrated that optimized CIP3-MIPs and CIP6-MIPs were able to rebind about 99.1% and 97.24%, respectively of CIP at initial CIP concentration 20 ppm, polymer dosage of 0.3 g at pH 7 and the agitation speed of 150 rpm. The imprinting factor of 1.73 and 1.699 were an indicator towards higher selectivity of CIP3-MIP and CIP6-MIP towards CIP, respectively. In addition, minimum loss of only 2.05% and 2.84% in the removal efficiency within 10 sequential cycles of adsorption-desorption process proved that CIP3-MIPs and CIP6-MIPs might be employed as the cost effective and suitable adsorbents for the removal of CIP from water bodies. | 1
Removal of amoxicillin and tetracycline antibiotics using high surface area activated carbon derived from petroleum residues | 10.1088/2515-7620/ae39b4 | Asphaltenes are petroleum wastes that are soluble in aromatic solvents and insoluble in aliphatic solvents. Since they form scales and deposits, they are responsible for major expenditures in the form of maintenance, handling, and disposal. In addition, asphaltenes are rich in carbon and form solid waste; hence, a strategy to use these asphaltenes was explored. In this work, the asphaltene-derived activated carbon (AC) was prepared via chemical activation and used to remove antibiotics-tetracycline (TC) and amoxicillin (AMX)-from simulated wastewater. Material characterization included BET surface area analysis, FE-SEM, EDX, XRD, and FT-IR, while residual antibiotic concentrations were analyzed using UV-Visible spectroscopy. The residual antibiotics were estimated using UV-visible spectroscopy. The AC exhibited a high surface area of 1800 m2 g-1 and a pore volume of 1.8 x10-6 m3 g-1. Batch adsorption studies were performed and analyzed using Langmuir, Freundlich, Temkin, and Redlich-Peterson adsorption isotherms. In addition, adsorption kinetics data were obtained from kinetics studies and were fit to Pseudo first-order (PFO) and Pseudo second-order (PSO) adsorption kinetics models, with the PSO model providing the best fit to the experimental data. Additionally, the maximum monolayer adsorption capacity (qm) was determined using the Langmuir isotherm. The prepared AC showed a higher affinity for TC (qm = 746 mg g-1) compared to AMX (qm = 412 mg g-1). Furthermore, thermodynamic studies indicated that the adsorption process was spontaneous in both cases, with a chemisorption-driven mechanism for AC-TC and physisorption governing the AC-AMX adsorption. However, the column studies showed a high removal percentage for both antibiotics (84% for AMX and 76% for TC). This study promotes the use of petroleum solid waste, contributing to the circular economy, as well as the removal of emerging pollutants, thereby supporting environmental remediation. | 1
Transforming invasive weeds Typha angustifolia into NaOH-functionalized carbon for efficient tetracycline antibiotic removal: Experimental and theoretical validation | 10.1016/j.hazadv.2025.100997 | Eutrophication-driven invasive weeds represent a major ecological challenge but also an underutilized biomass resource. In this study, narrow-leaf cattail (Typha angustifolia) was valorized into an NaOH-functionalized activated carbon (Ty-AC) for the efficient removal of tetracycline (TC) antibiotics from water. The optimized Ty-AC (Typha:NaOH = 1:3) exhibited a high BET surface area of 1324.022 m2/g, a total pore volume of 2.12 m3/g, and an average pore width of 2.3 nm. The highest removal efficiency was achieved with an initial TC concentration of 100 ppm at pH 7 and a temperature of 50 degrees C within 8 h of time. TGA studies suggested thermal stability with a strong graphitic structure, while FTIR analysis confirmed enrichment of oxygenated functional groups (-OH, -COOH, -COO-) responsible for increased surface polarity and adsorption affinity. Effective alkali species incorporation was confirmed by the EDX analysis. Adsorption isotherm, kinetic data, and thermodynamic data for TC confirmed Langmuir and pseudo-second-order models as the best-fit models and the adsorption process as endothermic and spontaneous. The Langmuir equation also revealed the maximum adsorption capacity of 382.166 mg/g, underscoring the adsorbent's excellence in TC removal. Computational molecular mechanics (MM2) simulations validated that NaOH-induced surface hydroxylation enhances TC adsorption by intensifying hydrogen bonding and electrostatic interactions. The adsorbent demonstrated excellent regeneration and stability by retaining 97.8% of the removal efficiency even after ten adsorption-desorption cycles. This work introduces a sustainable route for transforming invasive water blooms into high-performance adsorbents, offering a scalable and economical strategy for antibiotic pollution remediation in water systems. | 1
Soil organic matter and mineral content as crucial factors for the fate of tetracycline in soils | 10.1002/ep.70351 | Soil self-cleaning ability and bioavailability of different pollutants are strongly dependent on the soil properties. It is not easy to determine effects of individual soil characteristics because they can impact together often in a synergic effect. Therefore, soil samples used in this study were chosen according to their properties to have the same or very similar one property and different other property to try to assess an effect of changing property. This work is focused on tetracycline as antibiotics applied in veterinary medicine. The adsorption capacity increased with contents of organic matter, Ca, P, and sand. The increase in pH resulted in the decrease in adsorption ability. Increased adsorption ability at pH = 3 is probably connected with the deprotonation of its hydroxyl with a similar pK a value. Desorption experiments with water provided contents of leachable fraction. The highest contents of mobile fractions were determined for a strongly acidic pH value. | 1
Fabrication of a ZGTPM nanocomposite membrane for the synergistic removal of tetracycline via size selective sieving and photocatalytic degradation | 10.1038/s41598-026-47068-7 | This study synthesized a multifunctional ZGTPM nanocomposite membrane (ZIF-8/graphene oxide/Ti3C2 MXene/TiO2 photocatalytic membrane), which combined ZIF-8 (zeolitic imidazolate framework 8), graphene oxide (GO), Ti3C2 MXene (two dimensional transition metal carbide), and TiO2 quantum dots, for the ultraeffective removal of tetracycline (TC) from polluted water. Comprehensive characterization confirmed the formation of TiO2 quantum dots (3-5 nm) which enhanced membrane properties. Incorporating hybrid nanofillers increased specific surface area from 41.3 to 126.8 m(2) g(-)(1) and improved hydrophilicity, reducing water contact angle from 78.5 degrees to 43.2 degrees. Consequently, the pure water flux increased by approximately 80%, from 216 to 389 L & centerdot;m(-)(2)& centerdot;h(-)(1) at an operating pressure of 1 bar, due to structural and surface improvements which enhanced separation performance and interaction with tetracycline molecules. Performance evaluation showed a tetracycline removal efficiency of over 99.5%, with an adsorption capacity of 82.4 mg g(-)(1) at 298 K, following the Langmuir isotherm and pseudo second order kinetics. Photocatalytic tests under simulated solar irradiation achieved a degradation efficiency of 68% within 120 min. Thermodynamic analysis revealed the process was spontaneous, endothermic, and entropy driven, indicating favorable interactions between tetracycline molecules and the membrane surface. Mechanistic studies indicate that adsorption is the primary process in the dark, while photocatalytic degradation is significant under light due to reactive oxygen species from TiO2 quantum dots and MXene charge transfer pathways. The ZGTPM membrane showed over 97% removal efficiency after five reuse cycles, demonstrating its efficiency and sustainability for treating antibiotic contaminated wastewater. | 1
Waste derived starch and activated carbon biocomposite hydrogel as a green and reusable adsorbent for tetracycline removal | 10.1038/s41598-026-51743-0 | Tetracycline is an emerging environmental threat, as its presence in water may contribute to antibiotic resistance in microorganisms. In this study, starch and activated carbon were extracted from potato peels and subsequently modified via free-radical polymerization using acrylic acid to develop a novel, green composite hydrogel for efficient tetracycline removal. Various adsorption parameters were optimized using the Taguchi method, including initial contaminant concentration, pH, adsorbent dosage, and contact time. The optimal conditions for tetracycline adsorption by the starch-acrylic acid/activated carbon biocomposite hydrogel identified were an initial concentration of 10 mg/L, a pH of 7, an adsorbent dosage of 2.5 g/L, and a contact time of 80 min. The incorporation of activated carbon significantly enhanced the adsorption capacity from 29.58 mg/g (for the starch-acrylic acid hydrogel) to 52.63 mg/g (for the starch-acrylic acid/activated carbon biocomposite hydrogel). Adsorption equilibrium was best described by the Temkin isotherm model, while kinetic studies confirmed that the process follows the pseudo-second-order model for starch-acrylic acid/activated carbon biocomposite hydrogel. Additionally, thermodynamic evaluations indicated that the process was both spontaneous and exothermic. Despite a moderate loss in efficiency over 8 reuse cycles from 99.99% to 58.06%, the developed starch-acrylic acid/activated carbon biocomposite hydrogel demonstrates a highly favorable adsorption capacity compared to previously reported green adsorbents, establishing it as a promising candidate for sustainable tetracycline removal. | 1
Treatment of antibiotic fermentation effluents using charcoal adsorption | 10.36922/AJWEP025240198 | Activated carbon (AC) is widely used as an adsorbent in multiple sectors, including the pharmaceutical, chemical, beverage, and food industries. This study investigates the removal of organic materials from antibiotic fermentation effluents using powdered AC at various temperatures. Pristinamycin was synthesized by cultivating Streptomyces pristinaespiralis with date syrup as a glucose substitute. The fermentation effluent was treated with activated charcoal to reduce biochemical oxygen demand (BOD) and chemical oxygen demand (COD). Optimal removal was achieved with 30 mg/L of activated charcoal at 25 degrees C. Under these conditions, COD decreased by approximately 52%, and 5-day BOD decreased by approximately 9.1% compared to the untreated effluent. Increasing the AC dose enhanced the efficiency of COD removal. Based on these findings, AC adsorption of antibiotic pristinamycin from wastewater appears to be a viable treatment option. | 1
Research on the Recovery Technology and Application of Copper Resources from Mine Wastewater at High Altitudes | 10.3390/w17060856 | In this study, we studied the process of recovering copper from mine-leached water at an altitude of 4500 m. The process was ion exchange-esolution-nanofiltration-separation-cyclone electrodeposition. As a result, high-purity copper cathodes were produced. The study demonstrated that the maximum adsorption capacity of ion exchange resin D402 for Cu2+ reached 174.6 g/L and the efficiency of Cu2+ adsorption and eluent was found to be 97.2% and 94.2%, respectively. The results of Fourier Transform infrared spectroscopy (FTIR) analysis indicated that the resin contains -OH and -NH2. The lone pair electrons on O and N atoms can form coordination bonds with copper ions to form stable complexes. The results of X-ray photoelectron spectroscopy (XPS) analysis indicated that copper ions were absorbed into the resin. The recovery efficiency of Cu2+ throughout the entire process reaches 95.1%, and the purity of the resulting copper cathode reaches 99.997%. This method is distinguished by a straightforward process, minimal environmental impact, optimal operating conditions, high copper recovery efficiency, and a high copper grade. | 1
An electrosorption-assisted porous carbonaceous electrode for simultaneous H2O2 in situ generation and ciprofloxacin removal | 10.1016/j.cej.2025.163584 | Carbonaceous materials are considered promising electrode materials for H2O2 electrosynthesis and wastewater treatment. However, the structural design and modification of effective carbonaceous electrodes for simultaneous H2O2 formation and pollutant degradation remain challenging. Herein, a reticulated vitreous carbon (RVC) electrode with an intrinsic three-dimensional porous structure was fabricated. The functional groups, defects and air-liquid-solid triple-phase interfaces were further incorporated into RVC by facile HNO3 oxidation (HNO3-RVC), which was identified via X-ray photoelectron spectroscopy and contact angle tests. Compared with its pristine counterpart, HNO3-RVC yielded 1.5 times the one-hour cumulative H2O2 concentration and 1.8 times the current efficiency. Furthermore, HNO3-RVC exhibited a 2-fold increase in ciprofloxacin (CIP) removal due to the synergistic effect of fast electrosorption and degradation. The incorporated C-O-C/COOH and defects are proposed to provide active sites for H2O2 formation, and triple phase interfaces could transfer both dissolved and gaseous oxygen for H2O2 formation. Scavenging tests indicated that & sdot;SO4-and 1O2 act as the dominant reactive species for CIP degradation. Toxicity experiments suggested that some degradation products may exhibit greater toxicity than the parent CIP does, while prolonging the treatment time could reduce the toxicity. | 1
In situ synthesis of ZnO@C-ZIF-8 from zinc slag for efficient peroxymonosulfate activation and tetracycline degradation | 10.1016/j.eti.2025.104454 | In this study, ZnO recovered from zinc slag was utilized as the metal node to synthesize ZnO@CZIF-8 composites, which were applied to activate peroxymonosulfate (PMS) for the degradation of tetracycline (TC). The ZnO@C-ZIF-8 markedly enhanced the TC removal efficiency compared to pristine ZnO and C-ZIF-8, with the sample calcined at 800 degrees C using 1 g of 2-methylimidazole exhibiting the highest activity. The TC removal by ZnO@C-ZIF-8/PMS reached 84.17 % within 12 min, which is approximately 12.74 and 16.78 times higher than ZnO@C-ZIF-8 and PMS alone, respectively. Additionally, the apparent rate constant for TC degradation by ZnO@C-ZIF-8/PMS was 4.37 and 15.39 times higher than the ZnO/PMS and C-ZIF-8/PMS systems, respectively. Furthermore, ZnO@C-ZIF-8 showed excellent catalytic performance with co-existence of various pollutants. The XRD, FT-IR, and SEM analyses confirmed the successful synthesis of ZnO@C-ZIF-8 material, with ZnO derived from zinc slag serving as the structural node. Furthermore, N2 adsorption-desorption measurements revealed a high specific surface area, which enhanced the exposure of active sites and thereby facilitated the effective oxidation of tetracycline. ESR and XPS analyses revealed that oxygen vacancies, pyridinic/pyrrolic N, C--O, S2-, S22-, C-S-C, and CSOx species played important roles in PMS activation and ROS generation. Cyclic stability tests, pH variation experiments, ion interference assessments, and trials with actual wastewater collectively demonstrate the excellent practical potential of the ZnO@C-ZIF-8 composite material. This work offers a scalable strategy for converting solid waste into efficient MOF-derived catalysts, advancing sustainable wastewater treatment and environmental remediation. | 1
High-efficiency electrochemical removal of tetracycline using a stainless steel electrode coated with activated chestnut shell biochar | 10.1039/d5ra05567a | With the increasing discharge and improper disposal of antibiotics in the treatment of human diseases and in aquaculture, the widespread development of bacterial resistance has caused a serious public health problem. In this work, an activated chestnut shell biochar material (ACS) was coated onto stainless steel as the cathode and an iridium-tantalum titanium electrode used as the anode to investigate the electrocatalytic degradation of tetracycline in simulated wastewater. The results indicated that ACS pyrolyzed at 800 degrees C with 1 : 3 KOH has large specific surface area, uniform pore size, abundant active sites, and achieved the best catalytic performance to generate H2O2via oxygen reduction, where (OH)-O-center dot plays an important role in the electrocatalytic degradation. Moreover, the removal efficiency of TC reached 90.6% in 200 min under the optimized conditions, as follows: an initial pH of 3, an applied current of 40 mA cm-2, and an initial concentration of 25 mu g mL-1. In addition, it was found that the TC removal remained at about 86.77% even after 20 repeated degradation cycles. The electrocatalytic experiment verified that the cathode composed of the coated carbon material could accumulate about 1.8-times that of a bare-steel electrode through the 2e-oxygen reduction reaction (2e-ORR) in the same period. As a consequence, the ACS electrode showed high efficiency for the electrochemical degradation of tetracycline. The prepared materials have broad application prospects in the treatment of TC wastewater. | 1
Application of Box-Behnken Design for Optimizing the Removal of Penicillin G of Phar-maceutical Wastewater in the Photocatalytic Process with CoFe2O4@3DTiO2-doped Po-rous Graphene Aerogel | 10.13005/ojc/410203 | The presence of antibiotics in water sources is a critical concern for public health and envi-ronmental safety worldwide. This research investigates the application of CoFe2O4@three-dimensional-TiO2 within a hierarchical porous graphene aerogel (C3DTHPGA), aiming to optimize the removal of Penicillin G (PG) from water. A total of 17 degradation experiments were carried out based on recommendations from a statistical tool using Design Expert 9.0 software. The structural characteristics of C3DTHPGA were examined using SEM, FTIR, and BET techniques. The specific surface area, total pore volume, and pore diameter of the sample derived from tea waste C3DTHPGA were found to be 95.2 m2/g, 0.12 cm3/g, and 12 nm, respectively, indicating a strong potential for enhanced PG adsorption. The results fit well into a quadratic model, showing a significant p-value of 0.0109 and a high determination coefficient (R2) of 0.991. Optimization through Response Surface Methodology (RSM) achieved a peak PG removal efficiency of 99.5% under optimal conditions involving an initial PG concentration of 50 mg/L, a catalyst weight of 0.6 g, and a contact time of 60 minutes. These outcomes underscore the effectiveness and sustainability of C3DTHPGA as a catalyst for reducing PG contamination in water. | 1
Exploration of Raw and Ferromagnetic Nanocomposite Sugar Bagasse Adsorbents for Heavy Metal Removal in Wastewater: Kinetics, Isotherms, and Thermodynamics Studies | 10.1002/slct.202505521 | Heavy metal contamination of water sources is a concern for the environment and human health, indicating the importance of removing them. The ferromagnetic and raw sugar bagasse adsorbents were explored on the adsorption of Pb(II), Cu(II), and Fe(III) in wastewater. FTIR characterization confirmed the presence of functional groups such as O & horbar;H, C & horbar;H, C & boxH;O on raw and ferromagnetic sugar bagasse adsorbents with the new N-H moiety in the ferromagnetic adsorbent. The SEM analysis showed a rough and irregular surface on the ferromagnetic adsorbent and flaky-folded structures for the raw adsorbent. The EDX revealed a high chemical composition of oxygen on both adsorbents, and with a new nitrogen element on the ferromagnetic adsorbent. It exhibited removal efficiency of heavy metal ions to be 82%-97% for ferromagnetic and 65%-88% for raw adsorbent. Adsorption isotherms showed 206.54, 214.56, and 139.85 mg/g in ferromagnetic adsorbent and 74.67, 68.75, and 83.89 mg/g adsorption capacities for Raw sugar bagasse adsorbent, for Cu(II), Fe(II), and Pb(II), respectively. The pseudo-second-order kinetic model well-described a heterogeneous adsorption mechanism of heavy metal ions. A thermodynamically favored and spontaneous adsorption process was also observed for heavy metal removal. The rapid uptake and regeneration studies of ferromagnetic nanocomposite adsorbent show great potential for heavy metal adsorption in water. | 1
Recent Advances on Application of Modified Biochar for the Removal of Pharmaceutical Compounds from Wastewater | 10.1002/open.70221 | The widespread use of pharmaceutical compounds (PCs) has led to their extensive contamination in aquatic environments. Biochar, a carbon-rich and porous material, offers a promising solution for the remediation of PCs, particularly when modified. Modification methods can be physical (ball milling, steam activation, and CO2 activation) or chemical (acid/alkali treatment, oxidation, surface functionalization, metal impregnation, and nano structuring). These treatments enhance biochar's structural properties including pore size, pore volume, surface area, and surface functionality, thereby increasing its affinity for PCs and improving removal efficiency. Modified biochar enables multiple adsorption mechanisms, including pore diffusion, electrostatic interactions, hydrophobic effects, hydrogen bonding, and pi-pi interactions, which act synergistically to remove PCs from water. This review critically discusses various biochar modification techniques, their efficacies, and key parameters influencing their performance. It also highlights adsorption mechanisms, regeneration strategies, and the importance of biochar stability for economic and environmental feasibility. Additionally, life cycle and techno-economic analyses are discussed to evaluate the financial and technical viability of using modified biochar for PCs' remediation. Finally, the review outlines the major challenges associated with modification techniques and provides insights into future research directions to enhance the removal of PCs from aqueous environments. | 1
Synthesis and Photocatalytic Performance of Five Organic-Inorganic Hybrid Supramolecules with Chain-like Organic Cations for Tetracycline Degradation | 10.3390/molecules30040817 | In this paper, we synthesized a chain-like organic cation structure directing agent LCl2 by reacting triethylenediamine with 1,2-bis(2-chloroethoxy)ethane. We then used a room temperature volatilization method to react LCl2 with inorganic metal salts to synthesize five organic-inorganic hybrid supramolecules: {[L][HgI4]} (1), {[L][CdI4]} (2), {[(L)(Cu2I3)][CuI2]CH3CN}n (3) {[L][CoCl3]2} (4), and {[L][Ce(NO3)5(H2O)2]} (5) (L=1,1 '-((ethane-1,2-diylbis(oxy))bis(ethane-2,1-diyl))bis(1,4-diazabicyclo [2.2.2]octan-1-ium) chloride). The compounds were characterized by X-ray diffraction, infrared spectroscopy, elemental analysis, and thermogravimetric analysis. Compounds 1, 2, and 5 are mononuclear anion compounds, while compound 3 is a 1D chain, and 4 is a binuclear anion compound. The results showed that 10 mg of compound 3 achieved 92.22% of tetracycline degradation efficiency in the initial TC solution pH = 7. The optimal conditions such as solution pH, catalyst dosage, and solution temperature for the photocatalytic degradation of TC wastewater by compound 3 were explored. Moreover, the photocatalytic degradation efficiency of compound 3 was above 86% each time after four cycles, indicating a good recyclability. The mechanism of photocatalytic degradation was also discussed. | 1
Removal of cytotoxic tamoxifen from aqueous solutions using a geopolymer-based nepheline-cordierite adsorbent | 10.1515/chem-2025-0213 | In this study, a novel geopolymer-based nepheline-cordierite composite was synthesized and evaluated as an efficient adsorbent for the removal of cytotoxic tamoxifen from aqueous solutions. The maximum removal efficiency of 96.08 % was achieved under optimal conditions: 40 mg/L tamoxifen concentration, 80 mg adsorbent dose, pH 7, 150 min of contact time, and 298 K. Adsorption kinetics were best described by the pseudo-second-order model (R-2 = 0.998), suggesting that chemisorption is the dominant mechanism. Equilibrium data were best fitted to the Langmuir isotherm model (R-2 = 0.996), indicating monolayer adsorption on a homogeneous surface. Thermodynamic parameters (Delta G degrees < 0, Delta H degrees = +48.267 kJ/mol, Delta S degrees = +174.568 J/molK) revealed that the adsorption process is spontaneous and endothermic. The pH at the point of zero charge (pHpzc) was determined to be 7.03, supporting the effectiveness of adsorption near neutral pH. Characterization of the adsorbent using BET, XRD, FTIR, and SEM analyses confirmed its porous structure, high surface area, and functional groups favorable for tamoxifen interaction. These findings suggest that the synthesized geopolymer-based nepheline-cordierite material is a promising, cost-effective, and environmentally friendly adsorbent for removing pharmaceutical contaminants from water. | 1
Is the prediction of fluoroquinolones adsorption in soils still valid in presence of metal trace elements? - Towards a robust predictive approach. | 10.1016/j.scitotenv.2026.181509 | Given the simultaneous presence in the environment of fluoroquinolones and metal trace elements and their ability to form new species by complexation, it is crucial to accurately predict their retention and mobility in soils under realistic context of multi-contamination. This study compares the adsorption on ten soil samples of ciprofloxacin and enrofloxacin, in the absence and presence of nickel, copper, and zinc. The objective is to assess if the models established in their absence remain valid or require further modification taking into account their interaction by complexation. It was shown that prediction models neglecting metal complexation underestimate the soil retention of fluoroquinolones and thus overestimate their mobility, leading to inaccurate risk assessments. This effect is particularly pronounced in alkaline soils, with fluoroquinolone adsorption increasing in the order Zn | 1
| 10.1088/1755-1315/1505/1/012010 | This study was aimed at evaluating the performance of adsorbents derived from cotton textile waste (CTW) for the removal methylene blue (MB) and ciprofloxacin (CFX). For this purpose, hydrochar material was synthesized through low-temperature hydrothermal carbonization (HTC) of CTW at 220 °C. The effect of acid catalysts on the hydrochar characteristics was elucidated. The yield, elemental composition, surface functional groups, and surface morphology were analyzed. The CTW hydrochars were applied to remove model pollutants at different concentrations. The research elucidated that the acid addition during HTC process positively impacted the hydrochar characteristics. Notably, ascorbic acid-catalyzed HTC resulted in an exceptional yield of 107%. The SEM images portrayed the spherical vesicles on acid-catalyzed hydrochars. Remarkably, citric acid-catalyzed hydrochar exhibited significant adsorption efficiencies, with 99.4% removal for MB and 66.3% for CFX. These results suggest that CTW hydrochars produced through acid-catalyzed HTC have great potential to serve as effective adsorbent in water pollutant remediation applications. | 1
Green synthesis and application of ZnO nanoparticles for removing malathion and pyrene from aqueous solutions | 10.1038/s41598-026-61900-0 | This study systematically investigates the green synthesis of ZnO nanoparticles using an Artemisia plant-extract-mediated sol-gel method and evaluates their performance for the simultaneous removal of malathion and Pyrene from aqueous solutions. The synthesized nanoparticles were thoroughly characterized by XRD, SEM, TEM, FTIR, XPS, and BET, revealing a highly crystalline, mesoporous structure with a surface area of 180 m(2)/g, pore diameters of 4-4.5 nm, and abundant surface hydroxyl groups and oxygen vacancies that facilitate adsorption. Batch experiments optimized pH (similar to 7), adsorbent dosage (1 g/L), contact time (180 min), and initial pollutant concentrations. Non-linear kinetic modeling shows that adsorption follows the Pseudo-First-Order model (R-2 >= 0.989, SSE < 10(-4)), indicating a physisorption process controlled by boundary layer mass transfer. Isotherm analysis fits the Langmuir model well (R-2 >= 0.9588), giving maximum capacities at 298 K of 14.25 mg g(-1) (malathion) and 26.74 mg g(-1) (Pyrene), while R-i (0-1) and 1/n < 1 confirm favourable adsorption. Thermodynamic analysis demonstrated that malathion adsorption is endothermic and entropy-driven (Delta H degrees = + 33.4 kJ/mol, Delta S degrees = + 112.9 J/mol K), whereas Pyrene adsorption is exothermic and enthalpy-driven (Delta H degrees = - 8.0 kJ/mol, Delta S degrees = - 22.7 J/mol K), with negative Delta G degrees values confirming spontaneous adsorption under all studied conditions. The Delta H degrees values below 40 kJ mol(-1) and Delta G degrees values in the range 0 to - 20 kJ mol(-1) confirm the physical nature of the binding, and long-term sustainability. These findings indicate highlight the capability of green-synthesized ZnO nanoparticles to simultaneously remove structurally diverse organic pollutants under near-neutral conditions, addressing a key limitation in current adsorption systems. However, this study is limited to laboratory-scale conditions with limited evaluation of adsorbent regeneration and real wastewater applicability. Therefore, future work should focus on regeneration efficiency, long-term stability, and performance in real wastewater. | 1
Biochar derived from spent mushroom substrate for efficient atrazine removal in aqueous solution | 10.1016/j.hazadv.2025.100951 | Given its extensive global usage and environmental persistence conferred by the stable triazine ring structure, the frequent detection of atrazine (ATZ) in the environment poses ecological and health risks. Spent mushroom substrate (SMS), as a widely available and low-cost agricultural waste, and its lignocellulosic composition and inherent porosity are conducive to generating highly aromatic and porous biochar structures for adsorbing ATZ. This study pioneeringly prepared biochar (BC) and acid-treated BC derived from SMSs of Pleurotus ostreatus, Oudemansiella apalosarca, and Lentinula edodes) via pyrolysis at 800 degrees C. Comprehensive characterization confirmed that the physicochemical properties of BC were significantly influenced by feedstock origin and acid treatment. Acid treatment improved specific surface area, porosity, and aromaticity, and alongside reduced hydrophilic ash content. Batch experiments indicated that acid-treated BC improved ATZ adsorption efficiency with removal rates increasing by 3.5-5.6 times, following the order of APBC (98.2 %) > AOBC (38.4 %) > ALBC (27.1 %). Adsorption kinetics and isotherms indicated heterogeneous surface interactions and multi-mechanism involvement. The elevated logK(OC) values of acid-treated BC reflected stronger affinity for ATZ on organic carbon-enriched sites. Mechanistic analysis quantified four dominant pathways with distinct contribution ranges of pore filling (2.2-42.4 %), hydrophobic partitioning (2.2-47.2 %), pi-pi electron donor-acceptor interactions (15.6-49.8 %), and hydrogen bonding (0.9-35.0 %). Thermodynamic studies revealed spontaneous, endothermic, and entropy-driven adsorption processes, and adsorption capacity of ATZ was favored under acidic and high-temperature conditions. These findings not only offer a solution for agricultural byproducts SMSs reuse into high-efficiency adsorbents through pyrolysis and acid modification but also establish a method to mitigate pesticide contamination in aqueous systems. | 1
Electrospun CS/PCL/HA nanofiber membranes incorporating bimetallic La/Cu-MOF for Ni(ii) adsorption: structure-property relationships, mechanism, and optimization process | 10.1039/d6ra02972h | This study describes the production of a new multifunctional membrane made of electrospun nanofiber (LCMCPH) composed of chitosan (CS), polycaprolactone (PCL), and hyaluronic acid (HA) with a bimetallic lanthanum/copper metal-organic framework (La/Cu-MOF) for actual elimination of Ni(ii) ions from water. The LCMCPH nanofiber membrane was prepared through electrospinning and then thoroughly characterized by means of XRD, SEM, BET, FT-IR, EDX, and advanced 2D correlation spectroscopy. It confirmed that the MOF had been successfully introduced into the polymeric matrix without losing its fibrous structure in the mesoporous region. Batch adsorption tests indicated high uptake capacity under optimized conditions up to 354.59 mg g-1. The adsorption process was optimized systematically with the Box-Behnken design (BBD) and response surface methodology (RSM), where interaction time and adsorbent dose were found to be the two most significant factors. The quadratic model developed was validated statistically through ANOVA with R2 = 0.9669, showing a very good fit between predicted and experimental results. Isotherm studies indicated that adsorption is best fitted by the Langmuir model, which implies monolayer adsorption by a maximum capacity of 345.08 mg g-1; kinetic studies revealed that the process follows a pseudo-second-order model, meaning chemisorption is the predominant mechanism. Thermodynamic limits indicated that adsorption is endothermic and spontaneous in nature. Further mechanistic studies revealed that adsorption takes place via coordination, electrostatic interaction, and pore diffusion. The optimized conditions (pH approximate to 6, interaction time approximate to 100 min, dose approximate to 0.02 g) gave rise to a high attractiveness value (0.992), thus confirming the efficiency of the optimization approach. Good selectivity and performance in real water matrices highlight its potentiality as a promising scalable adsorbent for wastewater treatment applications. | 1
Magnetic Nanostructures for the Removal of Emerging Organic and Inorganic Pollutants: An Overview of Applications in Contaminated Water | 10.3390/ma19061057 | Magnetic nanomaterials (MNMs) have been adopted as effective platforms for water remediation owing to their excellent surface-area-to-volume ratios, tunable surface chemistry, and magnetic separability. This review highlights the recent progress made in the synthesis, properties, and environmental applications in the removal of organic and inorganic contaminants using magnetic nanoparticles (MNPs) and one-dimensional magnetic nanofibers. Demonstrated removal rates of organic contaminants such as dyes, pharmaceuticals, and pesticides are often up to 85-100% under laboratory conditions, with adsorption capacities of 580 mg.g(-1) for melanoidin, 397.43 mg.g(-1) for Congo Red, and 392.64 mg.g(-1) for tetracycline. For heavy metals such as As(V), Cd(II), Cr(VI) and Pb(II), efficiencies are generally between 90-99% with maximum adsorption capacities of 909.1 mg.g(-1) for Pb(II). In particular, the review compares major synthesis routes such as coprecipitation, hydrothermal, solvothermal, thermal decomposition, sol-gel, microwave, and green methods by evaluating their effect on particle size (6-50 nm), magnetic properties (saturation magnetization up to similar to 101 emu.g(-1)), and removal performance. The four principal mechanisms are described in this paper-adsorption, filtration, transformation, and photocatalysis-giving special emphasis to the advantages of magnetic recovery and advanced oxidation processes. Although most studies remain at the laboratory scale, MNMs demonstrate strong potential for scalable wastewater treatment, provided that toxicity, life-cycle impacts, and matrix effects are carefully evaluated. | 1
A green and sustainable approach using Thuja occidentalis-mediated Fe3O4 QDs decorated on rGO NSs for enhanced photocatalytic degradation of antibiotics | 10.1039/d5ra07996a | Emerging pharmaceutical contaminants such as antibiotics, personal care products, and anti-inflammatory drugs have become major environmental concerns due to their persistence and toxicity. In this study, Fe3O4 quantum dots supported on reduced graphene oxide nanosheets (Fe3O4 QDs-rGO NSs) were successfully synthesized via a green hydrothermal route using Thuja occidentalis leaf extract as a natural reducing and capping agent. The resulting nanocomposites (NCs) exhibited a high surface area (168 m2 g-1) and mesoporous structure (average pore size approximate to 14 nm), favouring pollutant adsorption and charge separation. Under visible-light irradiation, the Fe3O4 QDs-rGO NSs demonstrated superior photocatalytic performance toward pharmaceutical contaminants, achieving degradation efficiencies of 94.5% for ciprofloxacin (CIP), 76.2% for ibuprofen (IBU), and 90.7% for tetracycline (THC) within 120 min at an optimum catalyst dose of 5 mg and neutral pH approximate to 7. The apparent first-order rate constants (k) were 0.024, 0.017, and 0.012 min-1 for CIP, IBU, and THC, respectively. The nanocomposite retained over 90% of its photocatalytic efficiency after five reuse cycles, confirming its excellent stability and recyclability. The enhanced activity is attributed to the synergistic interaction between Fe3O4 QDs and rGO, which promotes efficient charge carrier separation and radical generation. These results highlight the potential of bioinspired Fe3O4 QDs-rGO NSs as an efficient, sustainable photocatalyst for wastewater remediation applications. | 1
Hierarchical factors governing the removal of ionizable pharmaceuticals by cassava peel-derived biochar: Bayesian modeling and DFT approaches | 10.1016/j.rineng.2026.110528 | The problem of ciprofloxacin (CFX) pollution in the aquatic environment has attracted widespread attention. Finding low-cost, efficient separation materials and studying their sorption behavior remain important. In this work, cassava peel-derived biochar (CP) was produced for CFX removal, and sorption behavior was analyzed using Bayesian inference and DFT methods. The effects of pyrolysis conditions (500 and 700 degrees C), pH (3, 7, 10), and temperature (20, 26, 32 degrees C) were statistically investigated. Results showed that increasing the pyrolysis temperature enhanced the specific surface area from 29.45 m & sup2; g-& sup1; (CP500) to 278.43 m & sup2; g-& sup1; (CP700). Kinetic sorption was described by the two-stage intraparticle diffusion model, with first-stage diffusion rates of 1.31 and 1.67 mmol kg-& sup1; min-& half; for CP500 and CP700, respectively. Maximum adsorption capacity (Qmax) based on the Langmuir model was primarily affected by pH, following the order: pH 7 (11.6-12.3 mmol kg-& sup1;) > pH 3 (8.6-10.0 mmol kg-& sup1;) > pH 10 (4.6 mmol kg-& sup1;). Moreover, biochar type affected binding affinity (KL), with the posterior distribution of KL consistently higher for CP500 compared to CP700. At pH 7, the sorption was attributed to hydrogen bonding (CP500) and pi-pi EDA interactions (CP700). The strong electron-accepting properties of CFX facilitated pi-pi EDA interactions with graphitic carbon. Thermodynamic analysis confirmed that sorption was spontaneous at all conditions. Overall, sorption was governed hierarchically by pH, biochar type, and temperature, yet both biochar contributed effectively to CFX removal. Future studies should evaluate sorption in complex water matrices to enhance real-world applicability. | 1
Sulfur-vacancy-enriched ZnIn2S4 rods for accelerated photocatalytic degradation of antibiotics via enhanced oxygen activation and charge dynamics | 10.1002/jccs.70015 | The removal of persistent antibiotics from wastewater is a critical challenge for sustainable environmental remediation. Photocatalysis offers a promising solution, yet its efficacy is often limited by inefficient structural design and inadequate activation of molecular oxygen (O-2). Here, we report a rod-shaped ZnIn2S4 photocatalyst enriched with strategically engineered sulfur vacancies (Sv-ZIS) that address these bottlenecks. The introduction of sulfur vacancies narrows the bandgap, enhancing visible-light absorption and inducing defect levels that facilitate superior charge separation and transfer. These vacancies also boost the adsorption energy and chemisorption of O-2 molecules, thereby catalyzing the production of superoxide radicals (O-center dot(2)-) with high efficiency. The rod-like morphology further augments the adsorption and interaction of tetracycline molecules with reactive oxygen species (ROS), significantly enhancing photocatalytic degradation performance. Sv-ZIS achieves tetracycline degradation rates nearly fourfold greater than its bulk counterpart (Bulk-ZnIn2S4), underscoring its transformative potential. This work pioneers a novel structural and defect engineering strategy, advancing the development of high-performance photocatalysts for tackling antibiotic pollutants in wastewater treatment. | 1
Green Synthesis of Zinc Oxide Nanoparticles Using Centella asiatica (L.) Urb. Extract: Characteristics and Applications | 10.22146/ijc.101359 | Centella asiatica is one of the popular plant sources used in green synthesis application due to its antibacterial and cell regeneration stimulating properties. The objective of studying the synthesis process of ZnO nanoparticles in pennywort extract is to analyze the structure and morphology of materials using modern analytical methods. ZnO nanoparticles are used to remove CIP antibiotics in wastewater and are intended for application in cosmetic products. The results of the adsorption process to remove the antibiotic ciprofloxacin after 90 min, with an adsorption dose of 0.005gL-1, an initial concentration of 100 mgL-1 in a pH 6 environment, showed an adsorption capacity of 152.93 mgg-1. The adsorption data followed the pseudo-second-order adsorption kinetic model and the Dubinin-Radushkevich adsorption isotherm model according to the nonlinear regression method. The synthetic ZnO nanoparticles in a skincare mask product application with an SPF index of 14.12 and sun protection ability of 93.92% were evaluated. | 1
Date palm waste biochar for the adsorptive removal of pharmaceuticals: a review | 10.1186/s12302-026-01333-8 | Over the past decade, pharmaceuticals have emerged as a significant class of environmental contaminants due to their adverse impacts on natural ecosystems. The removal of pharmaceuticals from aquatic environments, soils, and wastewater treatment systems using techniques such as adsorption, advanced oxidation, biological degradation, and membrane filtration has been widely investigated. Among these approaches, adsorption attracted considerable attention due to its simplicity, high removal efficiency, and low energy requirements. Date palm waste biomass is abundant biomass source what makes it a promising precursor for biochar and activated carbon adsorbents production for water treatment. This review critically evaluate the impact of the different date palm components, pyrolysis conditions, and activation methods on biochar properties and its performance as an adsorbent of emerging contaminates, particularly pharmaceuticals, from wastewater. Moderate pyrolysis temperatures (400-600 degrees C) found to generally enhance adsorption performance, while higher temperatures (>= 700 degrees C) increase surface area but reduce surface polarity and affinity towards polar pharmaceuticals. Moreover, chemically activated biochars (H3PO4, KOH, or ZnCl2) exhibit an improved porosity and adsorption capacities, reaching 400 mg/g, that is comparable to commercial activated carbons. In contrast, physical activation (steam, CO2) is a more environmentally friendly approach that relatively increases surface area and pore volume, but shows limited improvement in adsorption capacity. Despite these advances in the literature, the relationship between specific date palm feedstock and adsorption performance remains insufficiently explored, highlighting the need for systematic comparative studies. | 1
Transport Mechanisms of Nanoplastics in Agricultural Soils Under Snowmelt Infiltration Conditions in Cold Regions | 10.1029/2024WR038827 | This study was conducted to uncover the migration characteristics of nanoplastics (NPs) permeating with snowmelt water in freeze-thaw soil and their regulatory mechanisms. Luvisol (LCK), chernozem (CCK), and albic soil (ACK) were selected as porous media, and two scenarios of tetracycline and tetracycline plus biochar were established (LTL and LTLB for luvisol, CTL and CTLB for chernozem, and ATL and ATLB for albic). With snowmelt infiltration, soil NPs concentration in the CCK treatment had a peak value of 25.62 mg kg(-1) in the vertical profile, whereas the ACK and LCK treatments were 5.32% and 7.79% higher than the CCK treatment, respectively. The presence of tetracycline and biochar provided additional adsorption sites for NPs, which in turn promoted the deposition and sequestration effects of NPs. This research constructed an innovative migration model of soil NPs under snowmelt infiltration and confirmed that soil NPs would be strongly resolved and re-migrate under extreme snowfall. Moreover, the NPs in the chernozem would reach 2.12 mg kg(-1) at the vertical profile crest after 20 years, which is 6.19% and 19.88% lower relative to the albic soil and luvisol, respectively. Finally, the Extended Derjaguin-Landau-Verwey-Overbeek (XDLVO) theory measurements demonstrated that the energy barrier heights of the ATL and ATLB treatments in albic soil were 16.80% and 36.91% lower than the ACK treatment, respectively. The lower height of the energy potential barrier makes NPs more accessible to soil particles, which reconfirms that the presence of biochar coupled with tetracycline mediation can effectively inhibit the dissociation release characteristics of soil NPs. | 1
Highly performant biochar prepared via co-activation designed for the removal of antibiotics | 10.25259/AJC_199_2025 | Antibiotics in water bodies pose a serious threat to the ecosystem and human health, necessitating the development of environmentally friendly and sustainable adsorbents for water purification. This paper proposes a novel ratio of adsorbents K2FeO4, KHCO3, and rice straw (RS) in composites. The synergistic co-activation of K2FeO4 and KHCO3 significantly enhances the adsorption performance through surface modification and porosity development, which is 4.21 times that of the original biochar (BC). The adsorption behavior of the composites under different conditions was investigated by varying the adsorbent dosage, tetracycline hydrochloride (TH) concentration, and pH. The removal rate of TH in water by magnetic materials is 85.93%, an increase of 65.54% compared with the original BC. The removal performance of 1RS-2Fe-1K was better than most adsorbents, and its adsorption performance in real water was also satisfactory. The removal rate of TH in all water bodies was above 80%. A fixed bed column experiment revealed that 1RS-2Fe-1K was suitable for the continuous adsorption of TH in an aqueous medium, which was completed after 1,840 min. Washing with deionized water improves the protonation of functional groups and layer-by-layer exposure of the composite structure in 1RS-2Fe-1K. It also improves the reusability of the composite. Repeated use tests confirmed a retention rate of 50.81% after five cycles. From an economic perspective, using agricultural waste as a feedstock reduces raw material costs, while the co-activation process ensures high adsorption efficiency with minimal additional inputs. Environmentally, this approach minimizes waste and promotes sustainable water treatment. This study provides a new perspective on utilizing agricultural waste composites as sustainable adsorbents, offering a costeffective and environmentally friendly solution for the removal of antibiotics from water. | 1
Cellulose-Based Adsorbents for Decontamination of Multi-Pollutant Contaminated Waters | 10.1002/cite.70020 | Porous spherical adsorbents based on natural biopolymers, pure and co-doped with activated carbon (AC), were prepared via dropping cum non-solvent-induced phase separation from ionic liquid-based solution. Their adsorption properties toward different types of model pollutants were evaluated. Blending of cellulose with chitosan (cellulose/chitosan = 75/25 wt/wt) led to improved adsorption of Cu2+ and methyl orange (MO). Co-doping with AC (10 wt % with respect to the biopolymer) clearly improved adsorption of dyes and tetracycline (TC) but slightly reduced adsorption of Cu2+. From mixed pollutant solutions, it was observed that TC and methylene blue can be adsorbed without competing for the same adsorption sites, whereas Cu2+ and MO slightly compete. | 1
Removing antibiotics from watercourses by surface immobilization of TiO2 nanoparticles on poly(vinylidene fluoride) membranes by recrystallization under pressure | 10.1016/j.rineng.2025.108232 | The increasing presence of antibiotics in wastewater, a serious risk to public health and the environment, can lead to the generation of antibiotic-resistant bacteria and disturb the ecological balance. Among the possible solutions are photocatalytic mechanisms, which are not based on the absorption/adsorption of the contaminant and so avoid the need for further elimination or destruction; the contaminants are instead directly inactivated by breaking down their molecular structure in a simple and economical process. Although titanium dioxide (TiO2) has been widely explored for this purpose, the particles need to be chemically attached to the support, which means they can be inactivated, which raises the cost and complexity of the procedure. Our approach is based on immobilizing TiO2 in a non-solvent induced phase separation poly(vinylidene fluoride) (PVDF) membrane by means of mechanical compression. Both the non-solvent induced phase separation and mechanical compression techniques are widely used in industrial settings due to their simple, inexpensive and sequential implementation, while PVDF-based supports use their high degree of stability to resist the photocatalytic action of TiO2 free radicals. PVDF/TiO2 membranes degraded 77 % of tetracycline, 56 % of ciprofloxacin and 24 % of metronidazole from respective solutions after 4 h of UV exposure and maintained their photocatalytic activity unaltered for up to 4 consecutive cycles. The degradation kinetics were linear in the 0.5 to 2.5 mg/L range, while the membranes had a large surface area with 89 % of exposed TiO2, 80 % UV transparency between 360 - 380 nm, and 62 % of PVDF polar structures to prevent fouling. | 1
Permeable Reactive Barriers in Groundwater Remediation: A Review of Efficiency in Removing Pharmaceuticals and Heavy Metals | 10.3390/su18094508 | Global water pollution driven by industrial and agricultural expansion has resulted in the widespread occurrence of persistent contaminants, particularly pharmaceuticals and heavy metals, in groundwater systems. Conventional treatment methods often prove inefficient, costly, and environmentally unsustainable, highlighting the need for innovative in situ remediation technologies. Permeable Reactive Barriers (PRBs) have emerged as a promising and energy-efficient solution for the long-term purification of contaminated aquifers. Their efficiency arises from passive operation, relying on natural groundwater flow to promote pollutant removal through adsorption, ion exchange, precipitation, and redox-driven transformations. This review emphasizes the superior performance of materials such as Activated Carbon, Biochar, Zeolites, and Zero-Valent Iron (ZVI) in the immobilization and reduction in pharmaceuticals and metal ions. Key challenges to PRB longevity include permeability loss and reactive media depletion due to mineral precipitation and biofouling. Advances in hybrid PRB configurations, coupled with electrokinetic (EK) and bioreactor systems, and predictive modeling, particularly Artificial Neural Networks (ANNs), offer pathways to enhance performance, optimize design, and ensure sustainable operation. Overall, PRBs represent a scalable and environmentally sound approach to groundwater remediation, with future progress relying on the development of multifunctional, regenerable materials and integrated design strategies. | 1
Pesticide-antibiotic co-contamination in agroecosystems: Residue profiles in agricultural products, migration mechanisms in soil-plant systems, and emergence of bacterial cross-resistance | 10.1016/j.hazadv.2026.101282 | The co-occurrence of pesticides and antibiotics in agroecosystems poses a serious threat to soil health and agricultural product safety, emerging as a critical environmental concern. Agroecosystems facilitate the evolution and dissemination of antibiotic resistance bacteria (ARB) and antibiotic resistance genes (ARGs), endangering the environment and public health. Thus, urgent implementation of risk management and control for pesticides, antibiotics, and their associated resistance genes in agroecosystems is imperative. In recent years, a growing number of studies have shown that pesticide pollution can drive the development of pesticide-antibiotic cross-resistance in bacteria, accelerating resistance evolution. This study systematically synthesizes global research on pesticide and antibiotic residues in plant- and animal-derived foods, their migration and accumulation in soil-crop systems, and the mechanistic pathways that facilitate cross-resistance. Key mechanisms include shared enzymatic degradation pathways, activation of efflux pumps, and enhanced horizontal gene transfer, which enable bacteria to acquire resistance to both contaminant types simultaneously. Such interactions not only disrupt soil microbial communities but also facilitate the proliferation and dissemination of ARGs through agricultural products, posing significant public health risks to human health. Finally, we highlight critical knowledge gaps and propose future research priorities, advocating an integrated One Health approach to mitigate the synergistic risks of pesticide-antibiotic co-contamination, thereby supporting sustainable agriculture and global food safety. | 1
Effects of Tetracycline on Growth and Nutrient Removal by Lemna aoukikusa and Spirodela polyrhiza Under Short-Term Cultivation | 10.3390/app152111621 | This study assessed the effects of tetracycline (TC) on growth of Lemna aoukikusa and Spirodela polyrhiza under batch conditions. The duckweeds were exposed to a range of 0.0-5.0 mg L-1 of TC for 7 days in a medium containing 10 mg L-1 total nitrogen (TN) and 1 mg L-1 total phosphorus (TP). The relative growth rate (RGR) of each species was determined from the frond area measurement using image analysis. The EC50 values as the TC concentrations causing a 50% reduction in RGR, were 4.4 mg L-1 for L. aoukikusa and 0.65 mg L-1 for S. polyrhiza. At 5.0 mg L-1 TC, TP removal decreased to 60% in the L. aoukikusa culture and 77% in the S. polyrhiza culture, compared to 85-91% and 96%, respectively, under lower TC exposure. Nevertheless, TN and TP removals were not significantly impaired at TC concentrations found in swine wastewater. The TC removals were 76-94% for the L. aoukikusa culture and 68-91% for the S. polyrhiza culture, which were attributed to adsorption and plant uptake. These findings highlight the feasibility of duckweed-based stabilization ponds for simultaneous antibiotic attenuation and nutrient removal. | 1
Engineering of Mesoporous Gd-substituted Ni-Co Ferrites as Adsorbents for Efficient Elimination of Congo Red Dye and Oxytetracycline | 10.1007/s11270-025-07816-3 | The study investigates the structure, morphology, and adsorption properties of Gd-doped Ni-Co ferrites synthesized via a modified reduction method. Physicochemical analysis of the Gd-doped and undoped Ni-Co ferrites was conducted using TG-DTG-DTA, XRD, FT-IR, SEM, EDS, and BET techniques. The XRD analysis revealed an increase in the lattice parameter due to the substitution of Fe ions by Gd ions, impacting the crystallite size, which decreased from 14 to 4 nm. Additionally, the synthesized powders exhibited a well-developed mesoporous structure and a significantly increased specific surface area, reaching up to 139 m(2)/g. The study indicated that the presence of Gd(III) ions led to the distortion of octahedral sublattices, resulting in the formation of surface-active centers and a modification of the surface charge of the ferrites. This modification led to improved adsorption properties of Gd-substituted ferrites in solutions with natural pH. The adsorption studies demonstrated the enhanced capacity of the Ni0.5Co0.5Gd0.05Fe1.95O4 sample of 254 mg(CR)/g and 298 mg(OTC)/g, which are three times and two times higher, respectively, compared to the undoped NCF sample. The adsorption mechanism was best described by the Langmuir model, indicating chemisorption during pollutant removal, supported by the calculated adsorption energy ranging from 14.74 to 18.90 kJ/mol. XPS and FTIR analyses showed that CR and OTC adsorption onto Gd-doped ferrite samples involves the chemisorption. The study concludes that the modified reductive coprecipitation method contributes to the formation of a mesoporous surface, while Gd substitution significantly enhances both surface charge and, as a consequence, the adsorption properties. This work sheds light on the potential of Gd doping to produce advanced adsorbents for water treatment. | 1
Template-Assisted Galvanic Replacement Synthesized Pt/Co3O4/TiO2 for Efficient Visible-Light Degradation of Tetracycline and Methylene Blue | 10.1021/acsomega.6c02479 | To overcome the poor visible light response and high recombination rate of photogenerated carriers in bare TiO2, a Pt/Co3O4/TiO2 photocatalyst was fabricated via a template-assisted spontaneous galvanic replacement route. The as-prepared material contains anatase-rutile mixed-phase TiO2, Co3O4, and metallic Pt and retains a dodecahedral morphology with a high specific surface area of 122.64 m(2)/g. Under visible light irradiation for 120 min, its degradation rates for tetracycline and methylene blue reached 85% and 93%, respectively, which are significantly better than those of pure TiO2 and Pt/Co3O4. The composite also exhibited excellent stability and recyclability. Its superior performance is ascribed to the synergistic effects of the mixed-phase TiO2, the p-n heterojunction between TiO2 and Co3O4, the Schottky barrier at the Pt/TiO2 interface, the localized surface plasmon resonance of Pt, and the high adsorption capacity of the porous material. This work offers a new strategy for treating dye-and antibiotic-containing wastewater. | 1
Tunable dispersion of cobalt oxide nanoclusters grafted on mesoporous SBA-15 for efficient pharmaceutical removal from wastewater | 10.1039/d5ra08136j | Pharmaceutical contaminants are an emerging threat, driving antibiotic resistance and environmental risk. Here, we harness the high surface area and tunable chemistry of mesoporous SBA-15 silica to engineer hybrid adsorbents by confining ultra-small metal oxide clusters (<1 nm; NiO: 0.47 +/- 0.15 nm, Co3O4: 0.63 +/- 0.17 nm, Fe2O3: 0.73 +/- 0.18 nm) within its mesostructured network. Consistent with its strong Lewis acidity, cobalt oxide-loaded SBA-15 exhibited exceptional tetracycline removal efficiency, outperforming pristine SBA-15, aminopropyl/mercaptopropyl-functionalized silicas, bulk cobalt oxide, and other nanomaterials. Through benchmarking and accurate comparison, several key points can be made: (i) residual pluronic was pivotal for stabilizing the burst and keeping the metallic phase well dispersed and with an ultra-small size, which consequently enabled the retention of the mesostructure, (ii) thermal annealing treatment was essential for strengthening the interfacial grafting and for structural integrity, (iii) surface polarity imparted by terminal hydroxyl groups promoted strong interaction with the pharmaceutical pollutant. The photoactivatable Co-O-Si sites, reached through atomic cobalt dispersion on the silica matrix, provide an additional means for photo-oxidation, enabling near-complete degradation of highly concentrated tetracycline (10(-3 )mol L-1) under visible light. Mechanistic studies reveal the involvement of hole-mediated surface reactions in the photo-triggered degradation pathway. This multifunctional, cobalt oxide decorated mesostructured SBA-15-type silica hybrid offers a promising platform for advanced water purification technologies. | 1
Investigation of amoxicillin removal efficiency from aqueous solutions using US/PS/CuO-Fe3O4 process | 10.1016/j.heliyon.2025.e42618 | Antibiotics are widely used all over the world for different uses including treatment and livestock activities. Unfortunately, these emerging contaminants can enter the water sources and pollute the environment, if improperly managed. Therefore, the present study was developed to investigate the removal efficiency of amoxicillin (AMX) from aqueous solutions using the US/PS/CuO-Fe3O4 process. An ultrasonic bath (S60H, Elma) with a capacity of 6 L equipped with frequency of 37 kHz was used at the present study. The chemical structure and surface morphology of CuO-Fe3O4 nanocatalyst were characterized by BET, VSM, XRD, FE-SEM and FTIR analysis. The experimental runs were designed based on Box-Behnken design (BBD) with five input parameters. The results obtained from the present study indicated that increased CuO-Fe3O4 dosage and reaction time increased the AMX removal efficiency. According to the analysis of variance (ANOVA) and the predicted second-order model, pH and AMX concentration were identified as the most critical parameters in oxidation process and AMX removal efficiency. Under the optimal conditions (pH = 3.3, reaction time = 60 min, initial AMX concentration = 13 mg/L, persulfate = 0.67 g/L and CuO-Fe3O4 dosage = 0.7 g/L), the highest removal efficiency for AMX (98.1 %), COD (73 %) and TOC (65 %) were achieved. Based on ANOVA and the predicted second-order model, the CuO-Fe3O4 and reaction time were identified as the most important positive parameters in the oxidation efficiency of AMX. Overall, the results obtained from the present study indicated that US/PS/CuO-Fe3O4 process is a promising technology for efficient removal of AMX from the aqueous solutions. | 1
Quantitative Prediction of Sediment-Water Partition Coefficients for Tetracycline Antibiotics in a Typical Karst Wetland | 10.3390/w17182670 | The soil-water partition coefficient (Kd) of antibiotics is a critical indicator for assessing their migration potential in the environment. Currently, research on antibiotic Kd values in specific geological settings such as karst wetlands remains relatively limited. This study uniquely integrates partial least squares (PLS) regression with redundancy analysis (RDA), a hybrid approach that effectively handles complex environmental datasets prone to multicollinearity. The results identified Fe3+, NO3-, and PO43- in water, as well as clay content, organic matter, bulk density, and pH in sediments, as key factors influencing Kd through redundancy analysis. Using PLS, predictive models were developed for the logKd of four antibiotics: tetracycline (TC), doxycycline (DOX), chlortetracycline (CTC), and demeclocycline (DMC). The models demonstrated strong predictability with Q2cum values of 0.96, 0.93, 0.99, and 0.83, respectively, indicating excellent model convergence. These findings provide important insights into how soil and water physicochemical properties influence the distribution of antibiotics, support the prediction of antibiotic transport and fate, and contribute to the exposure and risk assessment of these emerging contaminants in aquatic ecosystems. | 1
Dual-Anode electrochemical strategy enabling struvite-based nutrient recovery coupled with antibiotic degradation | 10.1016/j.wroa.2026.100503 | Livestock wastewater typically contains high concentrations of nutrients and antibiotics that are difficult to remove, posing serious environmental risks. This study proposed a dual-anode electrochemical system (DAEMSP), which simultaneously integrates a boron-doped diamond (BDD) anode for sulfadiazine (SD) degradation and a sacrificial magnesium (Mg) anode for struvite precipitation. The DA-EMSP system achieved 58.8% SD degradation and 98% phosphorus (P) recovery within 72 min of operation. However, the in-situ formation of struvite was found to hinder SD degradation efficiency, likely due to the adsorption and physical shielding of SD by the struvite precipitates. To address this, a multi-stage operation strategy was developed to conduct oxidation and precipitation sequentially. The results revealed that sequential oxidation followed by precipitation (Seq-O/P) achieved the highest SD degradation efficiency (77.6%) while maintaining complete P recovery (100%). Further analysis showed that increasing the BDD current significantly improved SD degradation (up to 93%) without significantly impacting bulk pH or Mg2+ release. With flexible circuit control and dual-functionality, the DAEMSP system demonstrates strong potential as a post-treatment strategy for livestock wastewater containing both antibiotics and nutrient pollutants. | 1
Removal of diazinon from aqueous solutions by the adsorption process of activated carbon produced from rice husk and enhanced with ultrasonic waves | 10.34172/EHEM.1436 | Background: The World Health Organization (WHO) has classified diazinon as a dangerous chemical for human health and the environment. This research aimed to remove diazinon from aqueous solutions using the enhanced adsorption process with ultrasonic waves. Methods: The adsorbent was prepared from rice husk after acid washing, and was placed in a furnace under nitrogen gas at a temperature of 700 degrees C for 2 hours. The effects of pH, initial diazinon concentration, adsorbent dose, contact time, and the combined effect of ultrasonic waves were investigated. The concentration of diazinon was measured by ultraviolet spectrophotometry at a wavelength of 247.5 nm. Results: In this study, the pHpzc of the adsorbent was determined to be 9. The highest removal efficiency (RE) was obtained at a pH of 8, adsorbent dosage of 2 g/L, and diazinon concentration of 20 mg/L. With the increase of the contact time, the RE increased, and maximum RE was obtained up to 78% at 60 minutes. The RE of diazinon using a combination of adsorption with ultrasonic waves increased up to 90%. In this study, with four recovery stages of the spent adsorbent, approximately 4% of the RE decreased. The equilibrium data were studied using Langmuir, Freundlich, and Temkin isotherms. Moreover, kinetic studies were evaluated by pseudo-first-order (PFO) and pseudo-second-order (PSO) models. The results indicated that the Langmuir isotherm and PSO model had the most agreement with the experimental data. Conclusion: Application of this adsorbent with ultrasonic waves can be effective in removing diazinon from agricultural and pharmaceutical effluents containing diazinon. | 1
Removal of the ionophore antibiotic narasin using vegetal materials as bioadsorbents | 10.1039/d5ra09276k | The occurrence of ionophore antibiotics, particularly narasin (NAR), in the environment, has recently become a matter of concern because of their widespread use, high eco-toxicity, and environmental persistence. This study assessed the adsorption-desorption characteristics of NAR onto a variety of low-cost by-products using batch-type experiments. Fourier transform infrared (FTIR) spectroscopy was performed on all samples, whereas solid-state 13C CP/MAS NMR analyses were undertaken on the six most effective adsorbents as well as on the three least efficient ones. The results show that, at low concentrations of antibiotic added (5-10 mu mol L-1), adsorption remained low, not exceeding 25.33%. At the three lowest concentrations (5-20 mu mol L-1), alfa, palm, and cactus fibers, as well as calcined coffee grounds exhibited adsorption rates always >= 65.12%. At concentrations >= 20 mu mol L-1, adsorption increased in bioadsorbents with higher organic matter content, reaching up to 100% for eucalyptus bark at 100 mu mol L-1. Adsorption data were adjusted to different models, with Freundlich presenting the best fit. No desorption was observed at low concentrations for most bioadsorbents, except for cactus and Mediterranean tapeweed fibers, as well as for raw and calcined coffee grounds, while it increased with higher concentrations (above 20 mu mol L-1), but generally remained below 10%, except for calcined coffee grounds and cactus fiber, where it reached 10.48% and 14.64%, respectively, at 100 mu mol L-1 of NAR added. All these results indicate that NAR is strongly retained on the tested bioadsorbents, suggesting that the ecological risks associated with this pollutant can be mitigated using these bioadsorbents. | 1
Engineering a CeO2-ZnO nanocomposite on biochar for synergistic adsorption-photocatalysis and enhanced multipollutant wastewater remediation | 10.1039/d6ra00287k | This study presents a novel CeO2-ZnO/biochar (CeZB) ternary composite, synthesized via a straightforward hydrothermal method, and investigates its dual functionality in the adsorptive removal and photocatalytic degradation of multiple wastewater pollutants. Structural and morphological analyses confirmed the successful incorporation of CeO2 and ZnO nanoparticles onto the biochar support, which enhanced the surface area and availability of active sites. The resulting composite exhibited a high specific surface area of 215.3 m(2) g(-1) and a bandgap energy of 2.48 eV, making it capable of visible-light-driven photocatalysis. Within 60 minutes, the CeZB composite showed good adsorption capability for methylene blue (MB, 198.6 mg g(-1)) and tetracycline (TC, 163.2 mg g(-1)) at pH 7. Under simulated solar irradiation, photocatalytic degradation efficiencies reached 96.5% for MB and 91.3% for TC within 90 minutes. Enhanced charge separation, reactive oxygen species (ROS) production, and pi-pi interactions enabled by the biochar matrix were identified as the synergistic mechanism. Kinetic and equilibrium analyses indicated that the adsorption process is governed by monolayer chemisorption, as evidenced by its strong conformity to the Langmuir isotherm model and the pseudo-second-order kinetic model, with correlation coefficients exceeding 0.99. The rate constants for the photocatalytic degradation were 0.031 min(-1) for MB and 0.027 min(-1) for TC, indicating pseudo-first-order kinetics. The composite's stability was confirmed by reusability tests conducted over five cycles, which revealed a minor reduction in performance (<6%). All things considered, the CeZB ternary composite offers a viable and sustainable method for using combined adsorption-photocatalysis to treat complex wastewater that contains both dyes and antibiotics. | 1
Combined effects of ciprofloxacin and microplastics on alpine spring water microbiota: evidence from glacier-fed microcosm experiments | 10.3389/fmicb.2025.1654589 | Introduction Emerging contaminants such as microplastics (MPs) and antibiotics pose increasing environmental and public health risks due to their persistence and incomplete removal by wastewater treatment processes. MPs can act as vectors for antibiotics, facilitating their environmental spreading and supporting biofilm formation, which can enhance horizontal gene transfer and antibiotic resistance. This study investigates the combined effects of ciprofloxacin (CIP) and polyethylene terephthalate (PET) MPs on microbiota in alpine spring water (SW) sourced from a rock glacier.Methods Four experimental scenarios (Control, CIP, PET, CIP + PET) were established to assess the sorption dynamics of CIP onto PET particles and the consequent microbial responses. A multidisciplinary analytical approach combining ultra-performance liquid chromatography, microscopy, quantitative PCR, and metabarcoding was applied.Results CIP exhibited progressive sorption onto PET, accompanied by a time-dependent increase in biofilm formation, most pronounced in the CIP + PET condition. qPCR revealed elevated copy numbers of resistance genes qnrA and qnrB in CIP + PET, suggesting synergistic effects between antibiotics and MPs in promoting resistance. CIP was the dominant driver of microbial compositional shifts, favoring known CIP-degrading taxa. A shared core microbiome of 216 amplicon sequence variants was detected across all conditions, but specific taxa were differentially enriched under varying exposures. The combined CIP + PET test induced the strongest community shifts, while CIP alone shared fewer taxa with controls, indicating selective pressure for resistant microorganisms like Achromobacter. PET MPs also shaped distinct microbial assemblages, possibly by offering niches favoring biofilm-associated genera such as Luteolibacter. Biodiversity metrics showed highest richness and evenness in CIP-free conditions (Control and PET), while CIP significantly reduced alpha diversity, favoring resistant taxa, as confirmed by NMDS and lower Shannon and Simpson indices. Effects of MPs were still noticeable.Conclusion These findings demonstrate the disruptive effects of CIP on alpine freshwater microbial communities and highlight the additional, though more moderate, influence of MPs. The combined presence of MPs and antibiotics may exacerbate resistance spreading by enhancing persistence and providing favorable conditions for resistant biofilms. A mechanistic understanding of these interactions is essential for accurate risk assessment and the development of effective mitigation strategies in alpine and other vulnerable freshwater ecosystems. | 1
Asymmetric nanocapsules via elongated liposome templated polymerization (ELTP) mediated by RAFT polymerization | 10.1007/s13346-025-01805-z | Polymeric nanocapsules comprised of hydrophobic shells and hollow aqueous interiors are an extremely useful class of nanomaterial, particularly in the encapsulation and controlled delivery of hydrophilic cargo. Generally prepared via droplet or latex templation approaches, polymeric nanocapsules are mostly spherical. Controlling the morphology of hollow nanocapsules is an intriguing design challenge. Non-spherical, or elongated, templates are often inorganic materials which do not directly impart a hollow interior, and their post-polymerization removal is not straightforward. This study outlines a novel strategy for the preparation of elongated nanocapsules, wherein elongated liposomes are deployed as hollow templates. Initially, ciprofloxacin drug nanocrystals were utilized to facilitate the formation of elongated liposomes, followed by adsorption of reversible addition-fragmentation chain transfer (RAFT) oligomers. Subsequent chain-extension polymerization furnished the desired elongated nanocapsule morphology. This proof-of-concept study contributes towards the goal of elongated nanocapsule synthesis, a morphology which can impart improved circulation times in the field of drug delivery. | 1
Aqueous leaves' extract of Sonneratia alba: secondary metabolites with antibacterial activity for functional food applications | 10.1007/s42452-026-08227-7 | This study investigates the secondary metabolites and antibacterial activity of boiling water extract from Sonneratia alba leaves using in vitro and in silico approaches. The use of boiling water as an extraction solvent ensures safety for consumer applications in functional foods. Six extraction times (5, 10, 15, 20, 25, and 30 min) were evaluated. The 30-minute extraction yielded the highest flavonoid (20.22 +/- 1.41 mg quercetin equivalent/g) and tannin (2.63 +/- 0.34 mg tannic acid equivalent/g) contents. This extract exhibited strong antibacterial activity against Escherichia coli, Staphylococcus aureus, Streptococcus mutans, and Pseudomonas aeruginosa, with the highest activity against S. mutans (inhibition zone: 18.17 +/- 0.29 mm), comparable to ciprofloxacin (21.17 +/- 0.29 mm). Gas chromatography-mass spectrometry identified 65 compounds. Molecular docking analysis revealed three compounds with favorable binding to Glucan-Binding Protein C (GbpC) of S. mutans: 2-acetonyl-9-[3-deoxy-beta-D-ribofuranosyl]hypoxanthine, paromomycin, and melezitose. Melezitose showed optimal binding conformation with key active site residues (Glu A:360 and Asn A:349). These findings demonstrate the potential of S. alba leaf extract as a natural antibacterial agent for functional food development, though further in vivo validation is required. | 1
Bimetallic Mo2C-Co nanoparticles embedded in nitrogen-doped carbon heterostructures as an efficient Fenton-like catalyst for antibiotics degradation | 10.1016/j.gee.2025.12.010 | Fenton and Fenton-like catalysts have demonstrated great potential in the field of antibiotic degradation. However, it remains a challenge to remove the high concentrations of antibiotics effectively over a wide range of pH values. Herein, we successfully fabricated a heterostructure of cobalt (Co) and molybdenum carbide (Mo2C) embedded in nitrogen-doped carbon (Mo2C-Co/N-C) by calcination of H3PMo12O40 (PMo12)-encapsulated Zn/Co-ZIF at 900 degrees C, in which the Co and Mo-2 nanoparticles (NPs) are uniformly encapsulated in porous carbon with a high specific surface area of 315.9 m(2) g(-1) and a pore volume of 0.68 cm(3) g(-1). The as-prepared Mo2C-Co/N-C exhibits 99.3% degradation efficiency of 100 ppm of tetracycline (TC) within 20 min in the presence of H2O2 with the reaction rate constant k of 0.211 min(-1), outperforming most reported Fenton-like catalysts. Moreover, the Mo2C-Co/N-C achieves above 90% removal efficiency for TC at concentrations up to 100 ppm over a wide range of pH values (3.0-9.0) and can also be recycled ten times without an obvious decrease in degradation efficiency, indicating satisfactory reusability and stability. Comprehensive studies demonstrated that the loss of electrons in Co species enhances the specific adsorption of TC and H2O2. Simultaneously, the Mo2C can accelerate the redox cycle of Co2+ -> Co3+ -> Co2+ and promote the generation of reactive oxygen species (O-1(2) and center dot OH), which ensures an improved catalytic activity. (c) 2026 Institute of Process Engineering, Chinese Academy of Sciences. Publishing services by Elsevier B.V. on behalf of KeAi Communications Co. Ltd. This is an open access article under the CC BY-NC-ND license (http://creativecommons.org/licenses/by-nc-nd/4.0/). | 1
Assessment of the Applicability of Commercial Pigments for Photocatalytic Degradation of Pharmaceuticals: Comparison of Kinetics and Products of the Processes | 10.3390/catal15010020 | The aim of this study was to compare the photocatalytic activity of ZnO and four inexpensive TiO2-based pigments in the degradation of tetracyclines, beta-lactams, sulfonamides and non-steroidal anti-inflammatory drugs. TiO2-P25 (Aeroxide (R)) was used as the reference standard catalyst. For the photocatalytic degradation of selected drugs, kinetics were determined, and intermediates were identified. Efficient drug degradation was observed in the presence of ZnO and TiO2 pigments containing only anatase. The pigment containing a mixture of anatase and rutile was practically inactive. ZnO had the highest photocatalytic activity, higher than the standard. The other pigments were found to be less active than the standard. However, the use of these pigments for drug degradation may be economically justified due to their significantly lower price than TiO2-P25 (Aeroxide (R)). Seventy-two drug degradation products were identified. The photodegradation process followed pseudo-first-order kinetics. It was found that the degradation products of the tested drugs are very similar regardless of the catalyst used. Only the photodegradation products of diclofenac and consequently its products were significantly different in the presence of ZnO compared to TiO2-containing photocatalysts. It was confirmed that the tested photocatalysts, with the exclusion of FS, could be useful for pharmaceutical degradation. | 1
Sorptive properties of hydrogel dressings and their antimicrobial action after saturation with tetracyclines | 10.15421/0225088 | Due to the war in Ukraine and a high number of wounds among combatants, civilians, and also working and domestic animals, the need for high-quality and effective dressing material is extremely relevant. Therefore, the objective of our study was to in vitro examine the sorptive properties of hydrogel dressings that we made and their antimicrobial action after saturation with tetracycline antibiotics. The sorptivity was determined by submerging the hydrogel samples for 1 h in water, wound exudate model, blood, 5% solution of oxytetracycline hydrochloride, and chlortetracycline. The presence of tetracyclines in the samples of hydrogel dressings was studied using high-performance fluid chromatography; the uniformity of their antibiotic saturation was examined under a light microscope; and the antimicrobial properties were studied by incubation with Staphylococcus aureus, Escherichia coli, and Pseudomonas & acy;eruginosa. The conducted studies revealed that the hydrogel dressings had good sorptivity. During one hour of contact of hydrogel with water, and also blood exudate model, and blood, which are the main components of wounds, the examined samples were actively saturating. After sorption of the dressings with 5% solutions of tetracyclines, we determined a 1.34-1.90 time increase in their mass. Moreover, the content of oxytetracycline hydrochloride and chlortetracycline in the structure of hydrogel was chromatographically confirmed, and histological analysis even revealed that the samples were uniformly filled with antibiotics. The hydrogel dressings loaded with oxytetracycline hydrochloride containing 98.6% and 94.5% active agent and chlortetracycline hydrochloride with an active agent content of 99.9% exerted notable antimicrobial action toward the microorganisms S. & acy;ureus, E. coli, and P. & acy;eruginosa. Thus, the hydrogel sheets had good sorptivity and their saturation with tetracyclines led to effective elimination of the microorganisms. Hydrogel dressings with antibacterial drugs can be used to treat wound infections, because they enable a quick application of a necessary therapeutic concentration of medical compounds to the wound surface. Further studies will focus on the efficacy of hydrogel dressings applied directly to animal wounds. | 1
The investigation of pyrolytic char quality from mixed non-recycling plastic waste and its thermal treatment through secondary thermal pyrolytic process to activate as an adsorbent for tetracycline pollutant removal | 10.1016/j.nxmate.2025.101573 | Pyrolytic char obtained from the pyrolysis of non-recycled plastic waste becomes a problem in the domestic waste management facilities in Indonesia. Most of the char obtained from the local pyrolysis unit is left as a byproduct and considered hazardous waste. In addition, the char is considered a rich-carbon material that could be applied in various applications. However, the reports about the utilization, including the investigation of char quality obtained from a high mixture type of plastic, are never reported. Thus, the present study aims to report the char quality investigation and utilization process of pyrolytic char using secondary thermal pyrolysis at different temperatures as the adsorbent for removing antibiotic pollutants. The result shows that pyrolytic char has a graphite-like crystalline phase in all samples, along with 21 elemental impurities. TiO2 was revealed as the highest impurity because Food-based plastic waste is dominant, which is reported to contain TiO2 as filler. The thermal activation temperature differentiates the compositional and impurity levels of char, morphology, surface area, roughness, and adsorption performance. SEM-EDS confirmed TiO2 as the dominant impurity at char treated at 450 degrees C and 600 degrees C, whereas SiO2 and CaCO3 were predominant in char treated at 750 degrees C. The PC activated at 600 degrees C exhibits the highest adsorption performance over antibiotics with maximum adsorption capacity and BET surface area of 27.393 mg/g and 13.7044 f 0.0753 m2/g, respectively. The results found that thermal activation process offers a new and effective method for turning pyrolytic char, which is considered a low-value byproduct, into a high-performance adsorbent for contaminant removal in aqueous environments. Through optimized facile thermal pyrolytic treatment, pyrolytic char exhibits enhanced active sites and functionality due to the impurities and morphology transformation, which further provides a higher adsorption capacity. | 1
Harnessing Semiconductor Metal Chalcogenide Zr-Doped SnS2 Thin Films for Advanced Oxidation and Environmental Remediation: Photoremediation of Antibiotic Ciprofloxacin Pollution | 10.1002/bio.70492 | Ciprofloxacin (CIP) release in water sources is a worldwide concern due to its harmful impact on the health of the ecosystem. One approach to address this issue is photocatalytic antibiotic degradation in water systems using chalcogens in the form of thin films. In the current study, chemical bath deposition (CBD) technique was used to deposit the SnS2 and Zr1-xSnxS2 (x = 0.6) thin films. Using XRD, the structural characteristics of the thin films that were deposited were investigated. Analysis of the absorption spectra showed that the thin films possessed optical bandgaps of 3.7 and 4.3 for SnS2 and Zr1-xSnxS2 (x = 0.6), correspondingly. A range of parameters were examined, including starting CIP concentrations of 1, 3, 5, and 7 ppm, pH levels of 5, 7, and 11, and irradiation periods (30, 60, 90, and 120 min). The pseudo-second order and Langmuir models were employed to assess the kinetic process. The maximum CIP elimination efficacy was achieved at pH 5, with an initial CIP concentration of 1 ppm and irradiation time of 30 min for both SnS2 and Zr1-xSnxS2 (x = 0.6) thin films. | 1
Covalent organic framework/carbon black/molecularly imprinted polydopamine composites for the selective recognition and electrochemical detection of ciprofloxacin | 10.26599/FSHW.2024.9250170 | In this work, a novel electrochemical sensor based on covalent organic framework@carbon black@molecularly imprinted polydopamine (COF@CB@MPDA) was developed for selective recognition and determination of ciprofloxacin (CF). COF@CB@MPDA possessed good water dispersibility and was synthesized by the self-polymerization of dopamine under alkaline conditions in the presence of the COF, CB and CF. The high surface area COF enhanced the adsorption of CF, whilst CB gave the composites high electrical conductivity to improve the sensitivity of the proposed COF@CB@MPDA/glassy carbon electrode (GCE) sensor. The specific recognition of CF by COF@CB@MPDA involved hydrogen bonding and van der Waals interactions. Under optimized conditions, the sensor showed a good linear relationship with CF concentration over the range of 5.0 x 10-7 and 1.0 x 10-4 mol/L, with a limit of detection (LOD) of 9.53 x 10-8 mol/L. Further, the developed sensor exhibited high selectivity, repeatability and stability for CF detection in milk and milk powders. The method used to fabricate the COF@CB@MPDA/GCE sensor could be easily adapted for the selective recognition and detection of other antibacterial agents and organic pollutants in the environment. | 1
Magnetic FeP/Fe3O4 multi-shell heterostructures for enhanced peroxymonosulfate activation in accelerating tetracycline degradation | 10.1016/j.watcyc.2026.01.005 | Iron-based heterogeneous catalysts have been demonstrated considerable potential in peroxymonosulfate (PMS) activation for the degradation of organic pollutants degradation, yet their catalytic efficiency remains constrained by insufficient active sites and limited electron transfer capability. This study presents a rationally designed magnetic FeP/Fe3O4 multi-shell heterostructure which provides abundant active sites, and enhanced electron transfer capability. The FeP/Fe3O4/PMS system achieved complete tetracycline (TC) removal within 20 min, exhibiting a pseudo-first-order kinetic constant 5.7-fold greater than that of Fe2O3/PMS system. Electrochemical analysis indicates that the FeP/Fe3O4 heterostructure substantially enhances current density and catalytic activity compared to the Fe2O3/PMS system, primarily through optimized electron transport. Furthermore, its stronger spontaneous PMS adsorption capacity synergistically facilitates the continuous generation of reactive oxygen species, ultimately achieving efficient pollutant degradation. Results indicate that TC was removed via mixed radical and nonradical pathways, and the degradation intermediates and possible degradation pathways were elucidated. In addition, the FeP/Fe3O4/PMS system maintained high efficiency and stability across a wide pH range and in complex water conditions, and exhibited broad applicability for the degradation of various organic pollutants. This study provides valuable insights into the design of high-performance iron-based catalysts, and advances the fundamental understanding of the PMS activation mechanisms. | 1
Loofah Sponge Has a Potential Multifunctional Role for Enhanced Tetracycline Biodegradation: Carrier, Putative Nutrient Releaser and Solubilizer | 10.3390/pr13113567 | The microbial removal of antibiotics is an environmentally friendly solution to antibiotic contamination in water. However, the main limitations for its application are the difficulty of direct utilization of antibiotics by bacteria and incomplete removal. In this study, a strain of Bacillus thuringiensis ZY that removed tetracycline (TC) as a sole carbon source was applied. Strain ZY was able to remove 50 mg/L TC at an efficiency higher than 70%, while the removal efficiency was increased to 100% after the immobilization by Loofah (Lfr). Meanwhile, the removal time was shortened from 6 to 4.5 d. Compared with the free ZY, the TC removal efficiency of Lfr-ZY was significantly improved under various conditions (temperature, pH and NaCl concentration). The removal efficiency of Lfr-ZY was still higher than 50% after 11 cycles, with strong removal ability and stability. In addition, the enhancement of TC bio-removal by Lfr-ZY involved the combination of the protection, adsorption, detoxification, putative nutrient release and solubilization effects of Lfr. The promising results suggest that the Lfr-based strategy has the potential for solving the problems of a lack of nutrient substrate for TC removal and the inability to remove it completely. | 1
Valorization of cash crop waste into a decomposable nanocellulose adsorbent matrix through bacterial cell factories for the management of agricultural runoff contaminants | 10.1039/d5ra08849f | Agricultural runoff remains a pressing environmental concern, driven by the widespread use of herbicides and antibiotics in farming systems. In response, this study introduces a dual-purpose strategy that not only mitigates farming pollutants but also valorizes agro-industrial waste. Waste sugarcane molasses (WSM), an often-overlooked by-product, was repurposed as a sole carbon source for cultivating Komagataeibacter saccharivorans NUWB1, yielding 12.68 g L-1 bacterial nanocellulose (BNC) with superior structural and functional properties. Experimental findings revealed that BNC yield was strongly influenced by the surface-to-volume (S/V) ratio of the culture system, with higher S/V enhancing oxygen availability and biosynthesis efficiency. The resulting BNC featured a mesoporous nanofibrous architecture with a BET surface area of 89.42 m2 g-1, a crystallinity index of 88%, and demonstrated good thermal stability. As an eco-benign adsorbent, BNC achieved removal efficiencies exceeding 96% for tetracycline (TC) and 2,4-dichlorophenoxyacetic acid (2,4-D), fitting the Langmuir isotherm and pseudo-second-order kinetic models, and the material maintained its adsorption efficacy over five regeneration cycles. Biodegradation studies showed over 69% disintegration within 21 days under natural soil conditions. These outcomes highlight a circular bioeconomy model where waste becomes a resource, offering a scalable and biodegradable platform for pollutant remediation. | 1
Sustainable Biochar-Alumina Composites for Electroanalytical Sensing of Herbicide and Antibiotic | 10.3390/jox15060191 | The problem of water pollution by various xenobiotics has gained a lot of interest due to their persistence, bioaccumulation potential, and toxic effects on ecosystems and humans. Electrochemical sensors offer a rapid, sensitive, and cost-effective method for on-site monitoring. In this research, an electrochemical sensor for xenobiotics based on a biochar-alumina composite is developed. The biochar-alumina composites were obtained by the air-limited pyrolysis of oak sawdust in the presence of alumina. Two types of alumina were mixed with oak sawdust in three ratios and subjected to thermal treatment. The resulting composites were characterized by SEM, N2 adsorption isotherm, XRD, and electrochemical characterization. The detection of the herbicide pendimethalin and the antibiotic ciprofloxacin was investigated, and the composite with the optimal biochar/alumina ratio was selected for each of the xenobiotics studied. A linear current response was obtained for pendimethalin in the concentration range 0.7 mu M to 70.0 mu M with an LOD of 0.5 mu M. A linear current response was obtained for ciprofloxacin in the concentration range 1.6 mu M to 55.4 mu M with an LOD of 0.63 mu M. A comparison of the characterization results with the electroanalytical performance implied the importance of the hydrophobic/hydrophilic nature of the electrode surface for detecting the analyte under investigation. | 1
Aged polyethylene microplastics modulate herbicide and antibiotic bioavailability and plant responses: A case study with glyphosate and tetracycline | 10.1016/j.ecoenv.2026.119919 | Microplastics (MPs), increasingly prevalent in agricultural soils, represent an overlooked factor influencing the environmental behavior of xenobiotics and their phytotoxic effects. The present work examines interactions between aged polyethylene microplastics (MP PE), herbicide, and antibiotic under controlled hydroponic conditions using Brassica napus L. as a model plant. It highlights how MP PE influence the bioavailability and toxicity of tetracycline, a glyphosate-based ionic liquid with a surfactant cation, and humic acids.Despite the absence of tissue penetration, MP PE adhered to roots and triggered measurable stress responses, including similar to 30 % reductions in chlorophylls and > 20 % decreases in carotenoids, along with shifts in antioxidant enzyme activities - catalase (CAT) reduced by 40 %, ascorbate peroxidase (APx) by 70 %, while peroxidase (POx) increased by 20 %. Co-exposure with herbicide or antibiotic intensified these adverse effects.MP PE demonstrated compound-specific sorption capacity, reducing freely dissolved tetracycline and surfactant cation concentrations by similar to 20 %, whereas the glyphosate anion showed marginal affinity. MP PE alone did not significantly alter parameters such as proline content or glutathione S-transferase (GST) activity. While individual xenobiotics exhibited clear toxicity, partial mitigation occurred when sorbed onto MP PE, indicating bioavailability-dependent effects. However, this attenuation was not consistent across endpoints, emphasizing the dual role of MPs as environmental stressors and modulators.Integrating sorption data with physiological and biochemical responses, the results provide evidence that aged microplastics reshape plant exposure to agrochemicals. These findings underscore the need to include MPs in risk assessments to accurately evaluate contaminant behavior and crop health in MP-impacted agroecosystems. | 1
Pioneering adsorption-assisted electrochemical polymerization approach for the fabrication of an acetaminophen sensor: experimental and theoretical studies | 10.1039/d5ra07827j | The fabrication of a polymelamine (PM)-modified glassy carbon electrode (GCE) via an innovative adsorption-assisted electropolymerization approach (EPM/GCE) for the detection of acetaminophen is presented in this study. Electrooxidation of ACE at EPM/GCE and another PM-modified GCE produced through the conventional electrodeposition approach (CPM/GCE) showed that the EPM/GCE possessed superior electrocatalytic activity toward ACE oxidation. Investigation of the impact of ACE concentration on the peak current showed that ACE concentration was linear over the range of 1.58-7.86 and 15.57-158.8 mu M. The limit of detection (LOD) for ACE at the EPM/GCE was estimated from the lower linear range as 1.46 mu M. ACE electroanalysis in a drug sample showed a progressive increase in ACE concentration with drug dosage, while the percentage recovery of ACE from the wastewater sample was 92%. The increase in the peak current of ACE with an increase in ACE concentration in the presence of ciprofloxacin (CFX) showed that the proposed sensor is capable of ACE determination in the presence of another drug sample. Simulation of the adsorption of ACE and CFX on the proposed sensor (represented by melamine) revealed that it has a greater affinity for CFX than ACE, suggesting its suitability for CFX determination in addition to ACE. Density functional theory (DFT) calculations also confirmed the suitability of melamine for GCE modification. Adsorption simulations revealed that the affinity of the proposed sensor for CFX is due to the higher reactivity of CFX than that of ACE. EPM/GCE showed remarkable repeatability, reproducibility and stability, confirming its great potential for routine drug analysis in real-life samples. | 1
Materials Institute Lavoisier-68(Al)-coated Frosted Glass Rods for Enhanced Detection of Tetracyclines in Food Samples by Suspended Bar Sorptive Extraction | 10.1002/jssc.70141 | Herein, we present a sensitive analytical method utilizing Materials Institute Lavoisier (MIL)-68(Al)-coated frosted glass rods (MIL-68(Al)@FGR) coupled with ultra-high-performance liquid chromatography for detecting trace tetracycline (TC) antibiotics in food matrices. The synthesized coating was thoroughly characterized through field-emission scanning electron microscopy, energy-dispersive X-ray spectroscopy, X-ray diffraction, and Fourier-transform infrared spectroscopy analyses. Systematic optimization of critical parameters, including extraction time, sample pH, formic acid concentration, and desorption time achieved optimal extraction efficiency. The developed method exhibited a wide linear range (3-70 ng/mL) with low detection limits (0.1-0.3 ng/mL) for target analytes. Practical application to spiked food samples demonstrated satisfactory recoveries of 75.2%-115.1% across milk, chicken, and egg matrices, accompanied by precise relative standard deviations of <= 8.4%. The MIL-68(Al)@FGR-based approach shows exceptional resistance to matrix interference and detection sensitivity, establishing an effective strategy for monitoring TC residues in complex food samples. | 1
Two-Dimensional Lamellar Stacked Bi2O3/CeO2 Type-II Heterojunctions Promote Carrier Separation to Enhance Ciprofloxacin Oxidation | 10.3390/reactions6020029 | The development of efficient and stable photocatalysts is critical for addressing water pollution challenges caused by persistent organic contaminants. However, single-component photocatalysts often suffer from rapid photogenerated carrier recombination and limited visible-light absorption. In this study, a two-dimensional lamellar stacked Bi2O3/CeO2 type-II heterojunction photocatalyst (BC) was successfully synthesized in situ by a topological transformation strategy induced by high-temperature oxidation of monolithic Bi. Transmission electron microscopy (TEM) and scanning electron microscopy (SEM) analyses confirmed the uniform distribution of Bi2O3 nanosheets on CeO2 surfaces, forming an intimate interfacial contact that enhances charge separation and transfer efficiency. Photoluminescence (PL) spectroscopy, UV-visible diffuse reflectance spectroscopy (DRS), and electrochemical characterization revealed extended visible-light absorption (up to 550 nm) and accelerated electron migration in the heterojunction. Under simulated sunlight, the optimized BOC (3:1) composite exhibited a ciprofloxacin (CIP) degradation rate constant 2.30 and 5.63 times higher than pure Bi2O3 and CeO2, respectively. Theoretical calculations validated the type-II band alignment with conduction and valence band offsets of 0.07 eV and 0.17 eV, which facilitated efficient spatial separation of photogenerated carriers. This work provides a rational strategy for designing heterojunction photocatalysts and advancing their application in water purification. | 1
Safe for the soil? Sublethal costs highlight the ecotoxicity of effluent- versus biosolids-borne contaminant mixtures | 10.1093/etojnl/vgag023 | Land application of biosolids and effluent is becoming increasingly common, yet the ecotoxicological impacts of complex contaminant mixtures found in these wastewater residuals remain poorly understood. Another key knowledge gap is how the delivery matrix (biosolids vs. effluent) governs these effects. To assess these complex questions, we employed a novel experimental framework using a high-sorption (high organic matter) soil to create a best-case scenario for contaminant immobilization that limited bioaccessibility. This design allowed us to isolate and compare the ecotoxicological impacts of multi-class contaminant mixtures (delivered via aqueous effluent or solid biosolids) on plants, earthworms, and soil microbes across environmentally relevant concentrations. While the soil's sorptive capacity prevented harm to apical endpoints like growth and reproduction, a robust multi-component statistical analysis of sensitive sublethal biomarkers indicated concentration-dependent oxidative stress in both plants and earthworms. Microbial community structure was the most sensitive indicator, for which our data suggest two distinct toxicological mechanisms: highly bioavailable contaminant mixtures in effluent caused notable, albeit variable, reduction in microbial richness, whereas less-bioavailable biosolids-borne contaminants induced selective community restructuring. This work indicates that the contaminant delivery matrix is a critical driver of ecotoxicity. Sublethal harm in this highly sorptive soil suggests that ecological risks from contaminant mixtures in typical, lower organic matter agricultural soils-where bioavailability may be greater-may be underestimated, supporting the need for bioavailability-aware reuse policies. | 1
Dependency of Catalytic Reactivity on the Characteristics of Expanded Graphites as Representatives of Carbonaceous Materials | 10.3390/molecules30112275 | Carbonaceous materials (CMs) have gained great attention as heterogeneous catalysts in water treatment because of their high efficiency and potential contribution to achieving carbon neutrality. Expanded graphite (EG) is ideal for studying CMs because the reactivity in CMs largely depends on graphitic structures, and most surface of EG is exposed, minimizing mass transfer resistance. However, EG is poor in adsorption and catalysis. In this study, EG was modified by simple thermal treatment to investigate the effects of characteristics of graphitic structures on reactivity. Tetracycline (TC) removal rate via activating peroxydisulfate (PDS) by the EG treated at 550 degrees C (EG550) was more than 10 times that of EG. The thermal modification did not significantly increase surfaces but led to increases in damaged, rough surfaces, graphitization degree, C content, defects, and C=O. Radical and non-radical pathways, such as SO4 center dot-, O2 center dot-, 1O2, and electron transfer, were involved in TC removal in EG550+PDS. TC degradation in EG550+PDS was initiated by hydroxylation, followed by demethylation, dehydroxylation, decarbonylation, and ring-opening. The ions ubiquitous in water systems did not significantly affect the performance of EG550+PDS, except for H2PO4- and HCO3-, suggesting the high potential of practical applications. This study demonstrated that graphitic structure itself and surface area are not detrimental in the catalytic reactivity of CMs, which is different from previous studies. Rather, the reactivity is governed by the characteristics, i.e., defects and functional groups of the graphitic structure. It is thought that this study provides valuable insights into the development of highly reactive CMs and the catalytic systems using them. | 1
Application of Iron Oxides in the Photocatalytic Degradation of Real Effluent from Aluminum Anodizing Industries | 10.3390/app15158594 | This study reports the synthesis and evaluation of iron molybdate (Fe2(MoO4)3) and iron tungstate (FeWO4) as photocatalysts for the degradation of a real industrial effluent from aluminum anodizing processes under visible light irradiation. The oxides were synthesized via a co-precipitation method in an aqueous medium, followed by microwave-assisted hydrothermal treatment. Structural and morphological characterizations were performed using X-ray diffraction, field-emission scanning electron microscopy, Raman spectroscopy, ultraviolet-visible (UV-vis), and photoluminescence (PL) spectroscopies. The effluent was characterized by means of ionic chromatography, total organic carbon (TOC) analysis, physicochemical parameters (pH and conductivity), and UV-vis spectroscopy. Both materials exhibited well-crystallized structures with distinct morphologies: Fe2(MoO4)3 presented well-defined exposed (001) and (110) surfaces, while FeWO4 showed a highly porous, fluffy texture with irregularly shaped particles. In addition to morphology, both materials exhibited narrow bandgaps-2.11 eV for Fe2(MoO4)3 and 2.03 eV for FeWO4. PL analysis revealed deep defects in Fe2(MoO4)3 and shallow defects in FeWO4, which can influence the generation and lifetime of reactive oxygen species. These combined structural, electronic, and morphological features significantly affected their photocatalytic performance. TOC measurements revealed degradation efficiencies of 32.2% for Fe2(MoO4)3 and 45.3% for FeWO4 after 120 min of irradiation. The results highlight the critical role of morphology, optical properties, and defect structures in governing photocatalytic activity and reinforce the potential of these simple iron-based oxides for real wastewater treatment applications. | 1
Microplastics in the disposable face mask leachates act as vectors of antibiotic toxicity: Toxicological insights in Vigna radiata | 10.1016/j.emcon.2025.100616 | Disposable face masks (DFMs), predominantly made of polypropylene, have been widely used during and after the COVID-19 pandemic, raising concerns about their environmental toxicity. This study examined the phytotoxic effects of DFMs subjected to ultraviolet (UV) irradiation to simulate solar exposure, with dark conditions serving as controls. Leachates were extracted by immersing the samples in deionized water and tested on Vigna radiata (mung bean) to evaluate physiological and biochemical responses, including root length, vigour index, reactive oxygen species (ROS), and antioxidant enzyme levels. UV-weathered DFM leachates (UV ML) exhibited a time-dependent increase in toxicity, reaching 34 %, while non-weathered leachates (non-UV ML) showed no adverse effects. Subsequent analyses focused on UV ML and their interaction with tetracycline (TET), a persistent antibiotic in agricultural soils. Material characterisation using FT-IR, Raman spectroscopy, and FE-SEM revealed extensive polymer degradation and microfiber fragmentation, and the leachate with microfiber sizes ranging from 10 mu m to 3 mm was observed using an optical microscope. LC-MS confirmed a 26 % adsorption of TET onto UV ML and identified diverse phthalate groups, while ICP-MS detected trace metals. Co-exposure to UV ML and TET induced synergistic toxicity, elevating oxidative stress by 32 % and impairing metabolic enzyme activities. The novelty of this study lies in its integrative approach to simulating environmental weathering, characterizing leachate-antibiotic interactions, and evaluating combined phytotoxicity using Vigna radiata as a bioindicator. These findings highlight the compounded environmental risks posed by DFMs as vectors for pharmaceutical pollutants, emphasizing the urgent need for sustainable waste management strategies to mitigate long-term ecological consequences in agroecosystems. (c) 2025 The Authors. Publishing services by Elsevier B.V. on behalf of KeAi Communications Co. Ltd. This is an open access article under the CC BY-NC-ND license (http://creativecommons.org/licenses/by-ncnd/4.0/). | 1
Photocatalytic Performance of Ag3PO4/BiVO4 P-N Type Heterojunction for Treatment of Landfill Leachate Tailwater | 10.3390/su18041962 | A novel Ag3PO4/BiVO4 heterojunction was synthesized via a combined hydrothermal-in situ precipitation method. With an optimal Bi:Ag molar ratio of 1:2 and after calcination at 200 degrees C for 22 h, 0.9 g of this composite reduced the chemical oxygen demand (COD) of landfill leachate tailwater from 232 mg & centerdot;L-1 to 142 mg & centerdot;L-1 and its UV254 absorbance from 0.22 to 0.156 under visible light irradiation within 140 min. The material exhibited a bandgap of 2.56 eV, along with enhanced visible-light absorption and improved charge-carrier separation efficiency. In the Ag3PO4/BiVO4/peroxymonosulfate (PMS)/visible light system, using 0.5 g of catalyst and 2.0 g & centerdot;L-1 of PMS at pH 11 reduced the COD from 242 mg & centerdot;L-1 to 138 mg & centerdot;L-1. A subsequent two-stage treatment process, integrating the Ag3PO4/BiVO4/PMS/vis and P25/UV process, achieved a final tailwater COD of 90 mg & centerdot;L-1-meeting standard discharge limits-and a 69.5% removal of humic-like substances. The heterojunction catalyst retained its activity over four consecutive cycles. Radical quenching experiments and electron paramagnetic resonance (EPR) spectroscopy identified photogenerated holes (h(+)), hydroxyl radicals(& centerdot;OH), and sulfate radicals (SO4-& centerdot;) as the primary reactive species. Gas chromatography-mass spectrometry (GC-MS) analysis identified intermediate organic compounds and proposed plausible degradation pathways. These results support a reaction mechanism in which h(+) oxidizes H2O to generate & centerdot;OH, while PMS accepts electrons to produce SO4-& centerdot; and further & centerdot;OH radicals, leading to effective pollutant mineralization. Collectively, this solar-driven, sulfate radical-based advanced oxidation process offers an energy-efficient strategy with reduced chemical consumption for the sustainable treatment of refractory wastewater. | 1
Deep eutectic solvent-based nanofluid in vortex-assisted liquid-liquid microextraction of two antibiotics in milk: Application of the method in evaluating the effects of ultraviolet and microwave radiation, as well as sonication on antibiotic decontamination | 10.1016/j.fochx.2025.103352 | A new eco-friendly and efficient nanofluid based vortex-assisted liquid-liquid microextraction approach was developed for extracting of two antibiotics in milk samples. Eight new nanofluids were prepared utilizing graphene oxide aerogel as the nanoparticle and deep eutectic solvents. An appropriate amount of zinc sulfate was added to the milk sample. Then, 50 mu L of the nanofluid was added to the deproteinized and diluted sample solution. The mixture was vortexed and the cloudy solution obtained was centrifuged. After back extraction, the analytes were analyzed by the determination system. The proposed method showed linear calibration range of 2.73-200 ng/mL with a good correlation coefficient of >= 0.9955. Limits of detection and quantitation were found to be 0.745 and 0.820 ng/mL and 2.48 and 2.73 ng/mL, for oxytetracycline and ciprofloxacin, respectively. The relative standard deviations were <= 14.30 %. All results were statistically evaluated and a p-value <0.05 confidence was considered statistically significant. Negligible matrix effect was also confirmed. | 1
Ionic liquid assisted Fe3/ZnIn2S4/g-C3N4S-scheme heterojunction for extractive coupled photocatalytic degradation of tetracycline | 10.1360/TB-2024-0915 | Targeting the dominant role of O-2(-) in the degradation process of tetracycline (TC), a visible light-driven continuous Extraction Coupled Photocatalytic Degradation for Tetracycline (EPDT) system was constructed. In this system, Fe-3/ZnIn2S4/g-C3N4 (FZCN) composite photocatalysts were prepared using a ZnIn2S4/g-C3N4 (ZCN) S-scheme heterojunction as a carrier, with trinuclear iron cluster (Fe-3) serving as an innovative co-catalyst. Although the photocatalytic degradation of TC has great application potential, the limited dispersion of the photocatalyst greatly inhibits its contact with the organic substrate and greatly reduces the reaction rate. Therefore, the system performance was optimized by utilizing [BMIM]PF6 ionic liquid (IL) and acetone as extractant and dispersant, respectively. Firstly, the prepared layered S-Scheme heterojunction carrier ZCN enables the stable and uniform distribution of Fe-3 co-catalysts, thereby passivating the material surface, endowing FZCN with a larger specific surface area and abundant micropores. This facilitates the adsorption more TC molecules and intermediate products. Subsequently, the construction of the S-scheme heterostructure was confirmed through various characterizations and density functional theory (DFT) calculations, which significantly separate and retain strong photogenerated e(-) and h(+), and facilitate the rapid generation of O-2(-) by further transferring e(-) at the metal sites of Fe-3. Furthermore, the capture experiment and ESR analysis determined that O-2(-) and h(+) are the main active species controlling the primary reaction efficiency of TC degradation, while O-2(-) is also converted into a minor amount of OH, which participates in secondary reactions. When the Fe-3 loading amount is 30 mg, the optimal degradation rate constants of FZCN-3 are 5.2 times, 3.9 times, and 1.6 times those of g-C3N4, ZnIn2S4, and ZCN, respectively, and it maintains good structure and performance after four cycles. In addition, [BMIM]PF6 imidazole-based extractant not only extracts TC through pi-pi stacking interactions, but also serves as the reaction medium and the dispersant stabilizer for catalyst. Therefore, establishing an Ionic Liquid Bridge significantly enhances the mass transfer efficiency between the aqueous phase and photocatalyst. Additionally, due to the photocatalytic degradation, the concentration of TC in the IL phase decreases, thereby disrupting the extraction equilibrium and inducing a continuous migration of TC into the IL phase, forming a continuous system. The EPDT system achieves deep removal of TC through repeated cycles of TC extraction and photocatalytic degradation, resulting in the extraction coupled photocatalytic degradation rate of EPDT reaching 83.8% within 60 minutes, which is 2.1 times higher than that without extractant, and increasing to 90.5% at 120 minutes. In addition, through single factor experiments, it was found that the optimal amount of IL added in the EPDT experiment is 7 mL, the optimal amount of FZCN-3 is 5 mg, and the optimal pH for the reaction is 3.5.However, the competition between SO42- and TC for reactive sites and the elimination effect of HCO3- on OH and h(+) are not conducive to the EPDT reaction. Lastly, an examination of the constituents involved in the degradation of TC was carried out, revealing that TC undergoes decomposition into various small molecular intermediates under the combined influence of h(+), O-2(-), and OH radicals. Subsequently, these intermediates are further mineralized into inorganic compounds like CO2 and H2O. This efficient EPDT system can be applied to various organic pollutants and actual water matrices, and is expected to provide a new perspective for the design of methods for organic pollutant degradation. | 1
Insights into the mechanisms of biochar-derived dissolved organic carbon-facilitated transport of oxytetracycline in saturated porous media | 10.1039/d5en00495k | Biochar-derived dissolved organic carbon (BDOC) may influence the environmental fate and behavior of tetracycline antibiotics in subsurface environments. In this study, BDOC derived from the pyrolysis of wheat straw at three distinct temperatures (300 degrees C, 450 degrees C, and 600 degrees C) was used to investigate its influence on the transport of oxytetracycline (OTC) through saturated quartz sand. The findings demonstrated that BDOC enhanced OTC mobility due to steric hindrance caused by organic matter accumulation, competition for retention sites between OTC and BDOC, and increased electrostatic repulsion between anionic species, including OTC- ions and quartz sand. Notably, the mobility-enhancing effects of BDOC became significantly more pronounced at higher pyrolysis temperatures, likely resulting from increased organic matter deposition on sand surfaces and intensified electrostatic interactions. However, the promoting effect of BDOC on OTC transport was attenuated as pH increased from 5.0 to 9.0, which was attributed to reduced competitive deposition and steric effects caused by BDOC retention. Furthermore, cation-bridging, particularly with Cu2+ in the background solution, amplified BDOC's promotion effects. These results highlight that dissolved organic carbon released from biochar exerts a notable influence on the antibiotics' mobility within the aquifers. | 1
Elimination of cetyldimethylethylammonium ammonium bromide from water by almond shell based magnetic activated carbon/membrane hybrid processes | 10.1038/s41598-025-09370-8 | A composite material; Magnetite Carbon Nanocomposite (AMCNC), was synthesized using almond shell waste biomass following a co-precipitation method. The prepared nanocomposite was characterized using instrumental techniques such as BET/BJH surface area measurement, scanning electron microscopy (SEM), Fourier-transform infrared (FTIR) spectroscopy, X-ray diffraction (XRD), thermal gravimetric analysis/differential thermal analysis (TG/DTA), determination of the point of zero charge and energy dispersive X-ray (EDX) analysis. The EDX, FTIR and XRD analysis revealed the presence of iron oxide on the surface of AMCNC, crystallinity and magnetic character. The BET surface area was 74.99 m2 g-1 and the BJH pore size distribution was 61.08 m2 g-1, total pore volume of 0.073 cm3 g-1 and a pore diameter of 15.55 & Aring;. The FTIR analysis of AMCNC identified surface functional groups like carboxylic acid, phenols, and ethereal groups along with a band at 580 cm-1, corresponds to FeO linkage. The pHpzc of the AMCNC was 7.7. The nanocomposite was used as sorbent for the remediation of cetyldimethylethylammonium bromide (CDEAB), a surfactant, from aquatic media. Effect of contact time, initial concentration of CDEAB, pH solution, AMCNC dosage, ionic strength, and temperature were evaluated. Regeneration study of the surfactant AMCNC was also performed. Fast adsorption occurred at initial few minutes and finally reached to equilibrium in 2 h with best fitting of the data recorded for Pseudo 2nd order kinetics model whereas the adsorption isotherm studies was well described by the Freundlich and Jovanovich models. The thermodynamic parameters revealed the process as exothermic and spontaneous. Improved permeate fluxes and the percentage retention of surfactant were observed for AMCNC/UF (magnetite carbon nanocomposite/ultrafiltration), AMCNC/NF (magnetite carbon nanocomposite/nanofiltration) and AMCNC/RO (magnetite carbon nanocomposite/reverse osmosis) hybrid processes. The fouling was minimized to considerable level for AMCNC/RO and AMCNC/NF operations which in turn could enhance the membranes efficacies in large scale commercial operations. | 1
Enhanced Heterogeneous Catalysis of Peroxymonosulfate Using Chitosan/Co-ZSM-5 Composite Spheres for Rapid Water Decontamination | 10.1021/acsomega.6c00700 | The discharge of organic contaminants into the environment has recently become a major concern. This study examines the removal of two target contaminants: the tetracycline antibiotic (TC) and Eosin Y dye, by synthesizing catalysts from two waste streams: used silica gel from column chromatography and chitosan (CS) from crustacean waste. First, Zeolite Socony Mobil-5 zeolite (ZSM-5) was synthesized from used silica gel through a hydrothermal process. Next, ZSM-5 was doped with cobalt nitrate at various loadings to produce cobalt-doped ZSM-5 (Co-ZSM-5). The Co-ZSM-5 particles served as catalysts to activate peroxymonosulfate (PMS) for degrading TC. The optimal cobalt loading was 10%, resulting in 70% degradation of TC after 100 min at 0.15 g/L PMS. To improve handling and separation of the catalyst, the 10Co-ZSM-5 particles were immobilized within cross-linked CS, forming CS/10Co-ZSM-5 composite spheres. The composite spheres showed superior performance in degrading Eosin Y, achieving complete degradation within 10 min at a dosage of 6 g/L, with an Eosin Y concentration of 10 mg/L and a PMS concentration of 1.5 g/L. Both radical and nonradical pathways were involved in degrading Eosin Y, and superoxide was the major reactive oxygen species. The composite spheres remained effective when tested in real water samples. Additionally, they could be reused for at least three cycles while maintaining high stability and low cobalt leaching. Toxicity assessment through mung bean germination indicated a decrease in the toxicity of Eosin Y following treatment. Moreover, the catalyst could effectively degrade other dyes, including rhodamine B and Reactive Black 5. In addition to remediating hazardous water contaminants, this study offers a sustainable method for the use of industrial and crustacean waste. | 1
The isolation and characterisation of a temperate phage φPh_AJ01 against Acinetobacter junii | 10.1186/s12985-025-03052-7 | BackgroundAcinetobacter junii is an emerging opportunistic human and animal pathogen, fast gaining antimicrobial resistance. As conventional treatment becomes ineffective, alternatives are needed to address this challenge. Bacteriophages offer a promising yet underexplored solution in combating A. junii infections. Here, we report the isolation and characterisation of a temperate phage, phi Ph_AJ01, effective against a carbapenem-resistant A. junii. Moreover, the study adopts a technique for biasing the temperate phage to the lytic life cycle to address the issues of lysogeny. The efficacy of the phage in rescuing A. junii-infected Caenorhabditis elegans is also demonstrated.MethodsPhage phi Ph_AJ01 was isolated and purified from the Cooum River in Chennai, India. Host range analysis, adsorption assay, growth curve, and in vitro bacteriolytic test were performed. Transmission electron microscopy and whole-genome sequencing were carried out to understand its morphological and genetic features. Phage stability was tested in different temperatures and pH conditions. Antibiofilm activity of the phage was studied using inhibition and disruption assays. Bacteriophage-insensitive mutation frequency of A. junii was evaluated by the patch screen test. Experiment to bias the temperate phage towards lytic life cycle and, survival assay with A. junii-infected C. elegans were also performed.Results phi Ph_AJ01 is a temperate, narrow-spectrum, icosahedral, tailed phage that efficiently infected A. junii, yielding a burst size of 74 +/- 8 virions per cell with good temperature and pH stability. phi Ph_AJ01 inhibited biofilm formation by 92%, and disruption by 73.8%. A. junii gained resistance to phi Ph_AJ01 at a frequency of 6.88E-06 CFU/mL. The double-stranded DNA genome of 44,561 bp and GC content of 38.62%, encodes 65 open reading frames. The phage is novel, with only 80% similarity to other Acinetobacter phages. The genome is devoid of antibiotic-resistant and virulence genes. The temperate phage, when biased with ciprofloxacin (50 ng/mL), resulted in >= 5 log reduction of A. junii, with an associated 6-log reduction in lysogens and 5-fold increase in phage titre. The in vivo study yielded a 65% increase in survival of A. junii-infected C. elegans with the phage and ciprofloxacin when compared to 28% with phage alone.ConclusionsThe study describes the isolation and characterisation of a temperate phage phi Ph_AJ01 against A. junii. A lysogeny biasing strategy was additionally evaluated under both in vitro and in vivo conditions to address the limitations of the temperate phage. | 1
Cation-Doped Amino-Functionalized Zirconium MOF Nanocrystals for Enhanced Photocatalytic Degradation of 1-Naphthylamine | 10.1021/acs.langmuir.5c05475 | The development of efficient and practical photocatalysts is a critical area of research, particularly for environmental applications, such as water purification. Metal-organic frameworks (MOFs) have emerged as promising materials for photocatalytic reactions due to their tunable structures and high surface areas. In this study, eight different MOF samples including UiO-66, UiO-66-NH2, and their doped versions were synthesized by solvothermal and microwave-assisted methods and fully characterized using XRD, TGA, BET, SEM-EDX, and XPS. These materials were applied as photocatalysts for the degradation of 1-naphthylamine (1-NA) under visible light irradiation. The doped versions, (Ti-Zr)-UiO-66-(NH2) and Fe-UiO-66-(NH2), exhibited enhanced visible light absorption and reduced band gaps compared with the pristine UiO-66. Thus, 15%(Ti-Zr)-UiO-66-(NH2) and Fe-UiO-66-(NH2) achieved 75% and 65% degradation of 1-NA in 1 h, respectively.. The improved photocatalytic performance was attributed to (i) the functionalization with amino groups, which altered the electronic structure by narrowing the band gap, and (ii) doping with Ti4+ and Fe3+, which improved catalytic activity and reaction efficiency. Titanium doping introduced oxo-bridged hetero-Zr-Ti clusters, while iron doping facilitated a metal-to-cluster charge transfer (MCCT) process, enhancing the optical and catalytic properties of the MOFs. These findings highlight the potential of structural tuning of UiO-66-based MOFs for enhanced photocatalytic degradation of micropollutants in water under visible light, offering a sustainable and energy-efficient solution for water treatment. | 1
Analcime zeolite synthesis from the bottom ash of co-incinerated industrial hazardous and medical waste for tetracycline removal from wastewater | 10.1039/d5ra01328c | Bottom ash (BA) produced from the centralized incineration of industrial hazardous waste and medical waste is a hazardous solid waste. Therefore, although challenging, it is necessary to develop recycling technologies that can convert BA into useful products. In this study, we developed a method for the preparation of analcime zeolite (ANA) via a BA acid leaching-melting-hydrothermal method. Unlike the existing method that involves using fly ash via a hydrothermal technology to synthesize mixed zeolites, such as NaPI zeolite (NaAl6Si10O1212H2O), tobermorite (Ca5Si6(OH)2O164H2O), sodalite (Na4Al3Si3O12Cl) and ANA (NaAlSi2O6H2O), the acid leaching-melting-hydrothermal method was used to synthesize pure ANA. ANA has application potential in the adsorption of wastewater pollutants. Herein, the synthesized ANA was used as an adsorbent to adsorb tetracycline (TC), ciprofloxacin (CIP), norfloxacin (NOR) and enrofloxacin (ENR) in water. Results of this study showed that ANA with a low impurity content could be synthesized using BA as the starting material. The adsorption capacities of ANA for TC, CIP, NOR and ENR were 134.2 mg g-1, 64.3 mg g-1, 56.5 mg g-1 and 43.8 mg g-1, respectively. The adsorption process of TC by ANA was studied. It was found that the optimal conditions were an adsorbent dose of 0.4 g L-1, pH = 7, and a contact time of 300 min. The maximum adsorption capacity was 936.86 mg g-1, which was much higher than the adsorption capacity of the existing zeolite for TC. The kinetic and isotherm fitting data showed that the adsorption of TC on ANA mainly involved monolayer chemical adsorption, and the process was more in line with the pseudo-second-order kinetic model and the Langmuir isotherm adsorption model. These results confirm that ANA is an efficient and economical TC adsorbent. | 2
In-situ polymerized strategy of hydrophilic route as a novel bionic membrane for removal ciprofloxacin from water | 10.26599/NR.2025.94907036 | There are major environmental risks associated with antibiotic contamination in water, such as difficulty in removal, bioaccumulation, and ecotoxicity. Inspired by the hydrophobic-hydrophilic structure of beetle carapaces, bionic membrane and column of UiO-66-NH2 were prepared by a novel in-situ polymerization method. As the aqueous solution passes through the obtained membrane, the solution is more inclined toward the hydrophilic UiO-66-NH2 particles and the water channels than the hydrophobic substrate, promoting adsorption efficiency. The same method can be used to manufacture columns with better performance than commercially available hydrophilic-lipophilic balance columns, suitable for processing large volumes of liquid. In this work, the effects of pH, adsorbent dosage, time, and temperature on the adsorption of ciprofloxacin (CIP) were studied. Moreover, the static adsorption thermodynamics, kinetics, and dynamic adsorption were investigated. The sorption could be appropriately described by the Langmuir isotherm model. Thermodynamic studies revealed that the adsorption process was spontaneous (Delta G < 0) and endothermic (Delta H > 0) with entropy generation (Delta S > 0). The UiO-66-NH2 adsorption column exhibited an excellent dynamic adsorption effect on CIP. The study findings suggest that the prepared membrane and adsorption column exhibit promising abilities in removing CIP from solutions. | 2
Adsorbents Made from Cotton Textile Waste-Application to the Removal of Tetracycline in Water | 10.3390/bioengineering12111230 | The adsorptive removal of tetracycline (TC) in aqueous solution, a widely used antibiotic, was investigated using activated carbon derived from cotton textile waste. The valorization of textile waste provides a sustainable strategy that not only reduces the growing accumulation of discarded textiles but also supports a circular economy by transforming waste into efficient adsorbent materials for the removal pharmaceutical contaminants. This dual environmental and economic benefit underscores the novelty and significance of using cotton-based activated carbons in wastewater treatment. In this study, cotton textile waste was utilized as a raw material for the preparation of adsorbents via pyrolysis under nitrogen at 600 degrees C followed by chemical modification with H2SO4 solutions (1, 2, and 3 M). The sulfuric-acid modified-carbons (SMCs) were characterized by BET surface area analysis, FTIR spectroscopy and SEM imaging. Batch adsorption experiments were carried out to evaluate the effects of key operational parameters including contact time, initial TC concentration and solution pH. The results showed that the material treated with 2 M H2SO4 displayed the highest adsorption performance, with a specific surface area of 700 m2/g and a pore volume of 0.352 m3/g. The pH has a great influence on TC adsorption; the adsorbed amount increases with the initial TC concentration from 5 to 100 mg/L and the maximum adsorption capacity (74.02 mg/g) is obtained at pH = 3.8. The adsorption behavior was best described by Freundlich isotherm and pseudo-second-order kinetic models. This study demonstrates that low-cost and abundantly available material, such as cotton textile waste, can be effectively repurposed effective adsorbents for the removal of pharmaceutical pollutants from aqueous media. | 2
Development of adsorbents based on phosphate-containing hyper-cross-linked polymers for selective removal of tetracycline from water: Unveiling the role of phosphate groups in adsorption | 10.1016/j.seppur.2025.132846 | The design of adsorbents capable of selectively removing antibiotic pollutants from environmentally relevant water matrices is one of the most emerging environmental issues. This study fits this research trend and presents a series of phosphate-containing hyper-cross-linked polymers (P-HCPs), synthesized by crosslinking of two aromatic building blocks: 4,4 '-bis(chloromethyl)-1,1 '-biphenyl (BCMB) and diphenyl phosphate (DPP), as promising adsorbents for the elimination of tetracycline (TC) from water. The primary goal of the study was to unravel the role of BCMB and DPP molar ratio selected during the polymer synthesis in controlling the physicochemical properties and adsorption capacity (qe) of the resulting materials. A significant part of the study also covers assessing the adsorption mechanism and kinetics. It was found that the most efficient P-HCP exhibited ca. 1.5 times higher adsorption capacity than the polymer without phosphate species (qe = 330 vs. 216 mg/g, respectively), despite its remarkably lower BET surface area. This optimal phosphate-containing polymer was also highly selective in the elimination of tetracycline from complex water matrices, even at trace concentration of the TC antibiotic (50 mu g/L) and in the presence of significantly higher concentrations of competing cations and naturally occuring organic matter in water samples. Analysis of the adsorption mechanism revealed that the enhanced adsorption efficiency of best-performing material resulted from the optimal compromise between its surface area and loading of phosphate species, which were recognized as the main adsorption sites owing to ionic interactions and/or hydrogen bonding with the antibiotic. | 2
Effective Ciprofloxacin Removal from Deionized and Salt Water by Sulfonated Pentablock Copolymer (Nexar™) | 10.3390/molecules30153275 | The presence of ciprofloxacin antibiotic in water is a threat to humans and aquatic life since antibiotics are currently regarded as emerging contaminants of major concern. This work reported the use of NexarTM film, a sulfonated pentablock copolymer, to effectively remove ciprofloxacin antibiotic from water in a sustainable approach. The removal efficiency of Nexar film was evaluated in aqueous or salty (NaCl 0.5 M) ciprofloxacin solutions as a function of contact time and the initial ciprofloxacin concentration. In the investigated conditions, the polymeric film totally removed ciprofloxacin in MilliQ solution while its removal efficiency in salty solution was approximately 73%. This lower value is due to the presence of Na+ ions that compete with antibiotic molecules for adsorption on active surface sites of the polymeric film. No further release of adsorbed antibiotic molecules occurred. The kinetic studies, conducted for ciprofloxacin adsorption on Nexar film in both MilliQ and salty solutions, revealed that the overall sorption process is controlled by the rate of surface reaction between ciprofloxacin molecules and active sites on Nexar surface. Furthermore, at equilibrium conditions, the isotherm model that best fits experimental parameters was not linear. This indicates that the competition between the solute and the solvent for binding sites on the adsorbent should be considered to describe adsorption processes in both MilliQ and salty solutions. | 2
Surface imprinting polymerization for synthesis of a molecularly imprinted polymer and its application in ultrasound-assisted dispersive solid-phase microextraction of selected tetracycline antibiotics in wastewater | 10.1007/s11696-025-04365-1 | The presence of pharmaceutical pollutants in the environment has detrimental effects on the water system which consequently impacts the aquatic and terrestrial life. These pharmaceutical residues exist in trace amounts which require sensitive sample preparation methods for their detection. In this work, surface imprinting polymerization was utilized to successfully synthesize a magnetic metal-organic framework-molecularly imprinted polymer (Fe3O4@MIL-101(Cr)@MIP) for use as a selective sorbent for the isolation of selected antibiotics in aqueous environments based on the ultrasound-assisted dispersive technique. A variety of analytical methods and techniques such as Fourier transform infrared spectroscopy, X-ray diffraction, scanning electron microscopy, and Brunauer-Emmett-Teller were used to characterize the structural and morphological features of the synthesized Fe3O4@MIL-101(Cr)@MIP. The synthesized Fe3O4@MIL-101(Cr)@MIP was then employed as a selective adsorbent in the ultrasound-assisted dispersive molecularly imprinted solid-phase micro-extraction method developed for the extraction and preconcentration of oxytetracycline and chlortetracycline as model antibiotics in wastewater prior to their analysis with high-performance liquid chromatography-diode array detector. Using a multivariate optimization method, important factors such as sample pH, the mass of the adsorbent, eluent volume and elution time were optimized. The analytical method gave the quantification limits of 0.11 mu g L-1 and 0.13 mu g L-1 for oxytetracycline and chlortetracycline, respectively. The recoveries obtained for oxytetracycline and chlortetracycline, after spiking wastewater samples ranged from 78 to 99%, with relative standard deviations not exceeding 5%. These findings suggested an acceptable analytical method that could be routinely applied for the determination of these drugs in wastewater. | 2
Efficient Tetracycline Adsorption by KOH-Activated Yak-Dung Biochar: Mechanistic Insights | 10.3390/ma18245591 | In this study, yak dung was used as a precursor to prepare biochar (KYBC600) via high-temperature pyrolysis and KOH modification for the adsorption of tetracycline hydrochloride (TCH) from aqueous solution. Compared with commonly used biomass feedstocks such as straw and fruit shells, the resource-oriented utilization of yak dung holds dual significance: it contributes to regional environmental management and enables high-value conversion of waste, underscoring its distinct regional relevance and potential for synergistic environmental governance. The physicochemical properties of KYBC600 were characterized using BET surface area analysis, FTIR, XRD, and SEM. Adsorption behavior and mechanisms were systematically investigated through kinetic, isotherm, and thermodynamic studies, supplemented by response surface methodology (RSM). The results demonstrated that the adsorption of TCH onto KYBC600 followed pseudo-second-order kinetics and the Langmuir model, with a maximum adsorption capacity of 54.10 mgg-1. Multiple synergistic mechanisms governed the adsorption process, including pore filling, pi-pi stacking, electrostatic interactions, hydrogen bonding, and complexation with Ca2+, with chemical adsorption playing a dominant role. KYBC600 demonstrated excellent adsorption performance and regeneration capability across a wide pH range and in various real water matrices. This study provides novel perspectives on the resource utilization of livestock waste in plateau regions and provides a technical reference for treating low-concentration TCH-containing wastewater. | 2
| 10.14513/actatechjaur.00774 | This Study examines the adsorption characteristics of ibuprofen (IBP) and ciprofloxacin (CIP) onto bentonite (BT) in aqueous medium. To investigate surface properties, SEM, FTIR and XRD techniques were used to characterize the bentonite applied as adsorbent. The results confirmed the properties of typical bentonite clay as acceptable. Batch adsorption studies were conducted under different adsorption experimental conditions. The outcome indicated that pH, initial IBPCIP concentration, adsorbent dosage, contact time and temperature greatly influenced IBPCIP removal by BT in aqueous medium. Adsorption equilibrium was attained after 240 minutes of contact time for both IBP and CIP. The pseudo first order, pseudo second order, and intraparticle diffusion kinetic models were utilized to describe the kinetic data, while the Langmuir, Freundlich, and Temkin isotherm models were fitted to the equilibrium data. Results obtained from kinetic and isotherm studies showed that both the kinetic and equilibrium data were efficiently described by the pseudo second order kinetic model and Freundlich isotherm model for both pharmaceuticals respectively, as evidenced by correlation coefficients (R²) exceeding 0.98 and lower chi-square (χ²) values observed. Thermodynamic analysis indicated that the removal of IBPCIP from aqueous solution by BT is spontaneous, endothermic, and characterized by increased disorder. Analysis from Density functional theory (DFT) was incorporated into experimental findings in other to gain clarity on distinctive characteristics of IBPCIP adsorption. Greater chemical molecular reactivity, lower water solubility, decreased steric hindrance effects, as well as greater hydrophobicity, were factors mostly responsible for the improved ibuprofen and ciprofloxacin adsorption by bentonite. | 2
Nano-biocomposite based on Zn-Ce-layered double hydroxide and Keliab for adsorptive removal of tetracycline from aqueous solutions | 10.1016/j.rineng.2025.107528 | This study introduces a novel nano-biocomposite made from Zn-Ce layered double hydroxide (Zn-Ce-LDH) and Seidlitzia rosmarinus ashes (Keliab). The synthesized nano-biocomposite was characterized by Fourier transform infrared spectra (FTIR), X-ray diffraction patterns (XRD), field emission scanning electron microscopy (FESEM), Brunauer-Emmett-Teller (BET), and the pH drift methodology. The results demonstrated that the synthesized particles had a mean pore diameter of 27.52 nm, a total pore volume of 0.72 cm3 g- 1, and a surface area of 103.69 m2 g- 1. The synthesized nano-biocomposite was shown to have a much higher porosity than the Zn-CeLDH. Its surface area was estimated to be about 2.6 times that of Zn-Ce-LDH. The introduced nano-biocomposite (Zn-Ce-LDH/Keliab) was tested as a potential adsorbent for removing tetracycline (TC) from aqueous samples. Compared to the other common models, the Freundlich isotherm was the best adsorption model for describing the experimental results, while the pseudo-second-order model describe the kinetics of adsorption. Using the Langmuir adsorption isotherm, the maximum adsorption capacity (qmax) was estimated at around 180 mg g- 1. Thermodynamic analysis showed that the TC adsorption onto Zn-Ce-LDH/Keliab was endothermic and spontaneous, as evidenced by the negative Gibbs free energy (Delta G degrees) and positive enthalpy (Delta H degrees) values. The higher removal efficiency was reached under the optimal conditions (pH = 5.0, solution temperature of 25 degrees C, buffer concentration of 0.15 mol L- 1, the contact time of 15 min, the Keliab quantity of 0.6 g (in the nano-biocomposite synthesis stage), and the adsorbent dose of 80 mg). The fast kinetics of the developed adsorbent toward TC elimination is the best benefit of the current research. The developed adsorbent preserved approximately 65 % of its efficiency after six successive adsorption-desorption cycles. In brief, ease of manufacturing and good adsorption capacity reveal that the Zn-Ce-LDH/Keliab is a suitable adsorbent for removing TC. | 2
Inverse Gas Chromatography for Characterization of Adsorption Ability of Carbon-Mineral Composites for Removal of Antibiotics from Water | 10.3390/ma19020419 | In this study, inverse gas chromatography (IGC) was applied to characterize the key surface physicochemical properties of carbon-mineral composites and to clarify how these properties relate to removal efficiencies of selected antibiotics, with particular emphasis on surface energetic and acid-base characteristics rather than bulk structural parameters. The dispersive component of surface free energy and the acid-base characteristics (Ka/Kb ratio) were determined, alongside measurements of carbon content, while specific surface areas were compared with data reported previously. We found that there is no clear correlation between bulk structural characteristics and the removal efficiency of ciprofloxacin, doxycycline, sulfamethoxazole, and tetracycline. In contrast, the removal of all investigated antibiotics was found to be correlated with the dispersive component of surface free energy and the Ka/Kb ratio. The results suggest that surface energetic parameters and acid-base properties are more closely associated with antibiotic adsorption behavior than basic structural characteristics alone. These findings demonstrate that IGC provides valuable insight into adsorption processes and highlight the importance of surface physicochemical properties for interpreting and predicting the adsorption properties of carbon-mineral composites. | 2
A comprehensive study on the adsorption of ciprofloxacin using chitosan: Spectroscopic, DFT, kinetic, isotherm, thermodynamic, and reusability insights | 10.1016/j.dwt.2025.101631 | Pharmaceutical contamination in water resources poses considerable threats to health and the ecosystem. This study investigated ciprofloxacin (CPF) adsorption onto chitosan, analyzing the impacts of interaction time, pH, adsorbent dosage, CPF concentration, ionic strength, and temperature. CPF adsorption was validated using XRD, XPS, FTIR, FE-SEM, EDX, and density functional theory (DFT). The best pH for CPF adsorption onto chitosan was 6.50. The pseudo-second-order kinetic model demonstrated the best fit (R2 = 0.996-0.999), while the Langmuir isotherm model (R2 = 0.997-0.999) showed the most consistent fit with the equilibrium adsorption isotherm data. The maximum CPF uptake capacity of chitosan was obtained to be 20.83 mu mol/g at 30 degrees C. Thermodynamic investigation showed that CPF uptake onto chitosan occurs through a spontaneous, exothermic physisorption mechanism, confirmed by interaction energy (Eint: -5.561 kJ/mol) from DFT, activation energy (Ea: 18.29 kJ/ mol), and additional thermodynamic parameters (Delta G double dagger, Delta H double dagger, Delta S double dagger, Delta G, Delta H, and Delta S). Within 180 min, 92 % of CPF was liberated from the CPF-loaded chitosan at pH >= 12, and chitosan maintained 67.18 % of its CPF adsorption ability after five reuse cycles. This study integrates DFT with experimental methods to clarify CPF chitosan interactions, offering a promising approach for developing sustainable materials for CPF removal from aqueous solutions. | 2
Synthesis and Carbonization of Core-Shell ZIF-67@ZIF-90 for Ciprofloxacin and Azithromycin Removal | 10.9767/bcrec.20498 | The elimination of antibiotics such as Azithromycin (AZM) and Ciprofloxacin (CIP) from the contaminated water is crucial to safeguard both human health and environmental quality. This study investigates the synthesis of CoNC@NC core-shell composite by carbonizing ZIF-67@ZIF-90 composite, and the implementation of them in removing antibiotics from aqueous solutions. The composites were characterized using XRD, SEM, FTIR, Raman, TGA, and N2 adsorption-desorption. In the batch adsorption tests, the carbonized composite showed enhanced adsorption capacities compared to the original composite, with maximum adsorption capacities for AZM and CIP being 256.49 mg/g and 514.26 mg/g, respectively. The adsorption process was found to fit the pseudo-first-order kinetics and Langmuir isotherm models. The solution pH showed a significant impact on the adsorption capacity, with maximum capacities recorded at pH of 7 and 6 for the AZM and CIP solutions, respectively. In addition, it was demonstrated that after five regeneration cycles, the carbonized composite maintained the adsorption capacity at over 90% of the first cycle value, suggesting good reusability. These results revealed the potential of using CoNC@NC composites in environmental decontamination and antibiotic removal for wastewater treatment. Copyright (c) 2026 by Authors, Published by BCREC Publishing Group. This is an open access article under the CC BY-SA License (https://creativecommons.org/licenses/by-sa/4.0). | 2
Comparison of three different zeolites to activate peroxymonosulfate for the degradation of the pharmaceutical ciprofloxacin in water | 10.1007/s11356-025-35994-4 | Zeolites are typically used as adsorbents for the removal of organic pollutants from water but recently are gaining attention as catalysts for the activation of persulfates toward contaminants degradation. In this work, the capability of a zeolite Y (FAU-type) and two zeolites beta (BEA-type) to activate peroxymonosulfate (PMS) toward the degradation of one representative pollutant of a pharmaceutical nature (i.e., ciprofloxacin) was tested and compared. Initially, the characterization of the considered zeolites was carried out, evidencing that they had different Si/Al, surface area, and basicity. Then, the main degradation pathway involved in the target pollutant degradation was determined and the activating ability of three zeolites was compared. It was found that among the three tested materials, zeolite Y had the highest activating capability toward PMS for ciprofloxacin degradation (showing similar to 90% degradation after 10 min of treatment). The synergy (S) of the systems followed the order: zeolites beta/PMS (S, 0.5-1.4) < zeolite Y/PMS (S, 3.9), revealing that the Si/Al ratio has a determinant role in the zeolite/peroxymonosulfate combination, being convenient lower values of such a ratio. In the most adequate combination (i.e., zeolite Y/PMS), the pharmaceutical was attacked by singlet oxygen (coming from the PMS activation by the zeolite via basic sites), which modified ciprofloxacin on its piperazyl ring, producing two intermediates. Theoretical analyses based on the structure suggested that the two intermediates have low toxicity against mammals. Additionally, experimental tests showed that the zeolite Y/PMS process led to a resultant solution without antimicrobial activity against S. aureus. Finally, it can be mentioned that ZY/PMS was used to deal with ciprofloxacin in synthetic hospital wastewater, achieving similar to 40% pollutant elimination after 60 min of treatment. | 2
Preparation, characterization, and tetracycline removal from water using aluminum oxide and zinc oxide nanoparticles | 10.2166/wpt.2025.051 | In the ongoing discourse surrounding environmental health, heightened attention has been directed toward contamination of aquatic ecosystems with antibiotics, particularly tetracycline. Graphene oxide (GO) has emerged as a promising avenue for absorbing these antibiotics from water. This work explores the potential of ZnO and Al2O3 nanoparticles for tetracycline removal. Initially, Al(OH)(3) and Zn(OH)(2) were synthesized through hydrothermal processes and dried at 90 degrees C, followed by annealing at 400 degrees C to yield Al2O3 and ZnO nanoparticles, respectively. The prepared samples were characterized by X-ray diffraction (XRD), atomic force microscopy (AFM), and Fourier transform infrared spectroscopy (FTIR). Results indicated that nanoparticles in their hydroxide forms, heated to 90 degrees C, displayed superior tetracycline removal efficiency compared to oxide forms heated to 400 degrees C. This preference may stem from heightened activity or the ionic potential (charge/radius) of aluminum hydroxide nanoparticles, irrespective of heating temperature (400 or 90 degrees C). The findings could pave the way for novel approaches to removing antibiotic contaminants from water, offering solutions to mitigate pharmaceutical pollution's adverse effects on aquatic ecosystems and public health. | 2
Optimized Adsorption of Dyes and Antibiotics onto Natural Acacia Ataxacantha for Water Treatment | 10.1021/acsomega.5c02046 | This study explores the potential ofAcacia Ataxacantha(Acacia) biomass as a low-cost and effective biosorbent for removing methylene blue dye (MB) and ciprofloxacin antibiotic (CIP) from water. The biosorbent was thoroughly characterized using FTIR, BET, SEM-EDX, XRD, and TGA-DTG, confirming the presence of key functional groups (-OH, -COOH). Optimal removal was achieved at room temperature, pH 7, and a biomass dosage of 2 g/L, with short equilibrium times of 30 min for MB and 5 min for CIP-faster than many conventional adsorbents. Isotherm analysis revealed that MB adsorption followed the Temkin model, whereas CIP conformed to the Langmuir model. The latter model showed maximum adsorption capacities of 133 mg/g for MB and 171 mg/g for CIP, which are comparable to or better than those of other biosorbents. The surface coverage at 25 degrees C was 36% for MB and 32% for CIP, indicating partial site utilization. Kinetic studies indicated that the adsorption process fits a pseudo-second-order model. Activation energy calculations yielded 34.5 kJ/mol for MB and -23.0 kJ/mol for CIP, indicating distinct adsorption mechanisms. Thermodynamic analysis confirmed that both adsorption processes were exothermic and spontaneous at 25 degrees C, with MB showing stronger interaction energy than CIP. A basic cost analysis estimated the production cost of 1 kg of Acacia biosorbent at 1.54 USD. Regeneration tests showed good reusability for up to four cycles for both MB and CIP. These results suggest that Acacia is a cost-effective and sustainable biosorbent for removing MB and CIP from water, offering a practical alternative to energy-intensive treatment methods. | 2
Green-synthesized Fe3O4/AC/zeolite nanocomposite for efficient tetracycline removal from real pharmaceutical wastewater | 10.1016/j.rechem.2026.103272 | Tetracycline (TC), a commonly used antibiotic, frequently contaminates aquatic environments, raising concerns for ecological and public health due to its persistence and potential to promote antimicrobial resistance. In this study, a sustainable magnetic Fe3O4/activated carbon/zeolite (Fe3O4/AC/Zeo) nanocomposite was developed using Aloe vera extract to efficiently remove TC from synthetic solutions and real pharmaceutical wastewater. The nanocomposite was characterized using BET, SEM, FTIR, and XRD, confirming a high surface area (520.42 m(2)& centerdot;g(-1)), hierarchical porosity, and abundant surface functional groups. Process optimization using response surface methodology (RSM) with central composite design (CCD) identified pH and initial TC concentration as the most significant factors (p < 0.0001). Within the experimental design range (adsorbent dosage: 0.2-1.0 g & centerdot;L-1), optimal conditions were determined as pH 7, dosage 1.0 g & centerdot;L-1, temperature 35 degrees C, contact time 90 min, and initial TC concentration 100 mg & centerdot;L-1 (85-87% removal). For practical pharmaceutical wastewater treatment, the dosage was strategically enhanced to 2.0 g & centerdot;L-1, achieving similar to 90% removal in synthetic solution and 82% in real wastewater under the same operational parameters. Kinetic studies revealed pseudo-second-order behavior (R-2 > 0.999), indicating rate-limiting surface interactions. Isotherm analysis showed favorable Langmuir monolayer adsorption with a maximum theoretical capacity of 80.65 mg & centerdot;g(-1) at 25 degrees C. Thermodynamic parameters indicated spontaneous (Delta G degrees = -2.26 to -0.25 kJ & centerdot;mol(-1)) and exothermic (Delta H degrees = -22.34 kJ & centerdot;mol(-1)) adsorption. The adsorption behavior is consistent with multiple interaction pathways, including electrostatic attraction, hydrogen bonding, pi-pi interactions, and possible coordination interactions. To the best of our knowledge, this is among the first studies to combine green Aloe vera-based synthesis with Fe3O4/AC/Zeo hybridization and application to real pharmaceutical effluent, highlighting its novelty and practical value. These findings demonstrate the potential of the developed nanocomposite as a cost-effective, magnetically recoverable, and environmentally sustainable solution for antibiotic-contaminated water. | 2
Bio-hybrid magnetic MA-Fe3O4@E.coli nanocomposite for efficient tetracycline adsorption: Synthesis, mechanistic insights, and reusability | 10.1016/j.scca.2025.100180 | The persistence of tetracycline in aquatic systems poses a serious environmental and health concern, necessitating efficient and sustainable removal technologies. This study developed a bio-hybrid magnetic nanocomposite (MA-Fe3O4@E.coli), synthesized by immobilizing Escherichia coli biomass onto Fe3O4 nanoparticles derived from Sargassum filipendula. FTIR, XRD, and FESEM-EDX analyses confirmed the successful integration of magnetic and biological components. FTIR showed Fe-O vibrations (similar to 580 cm(-1)) and intensified C=O and amide bands, verifying microbial immobilization; XRD displayed characteristic Fe3O4 peaks with minor broadening, indicating structural integrity with slight lattice strain; and FESEM-EDX revealed uniform bacterial attachment forming a stable biofilm at 300 ppm E. coli, the optimal loading for adsorption performance. Batch adsorption followed pseudo-second-order kinetics (R-2 = 1.000) and the Langmuir isotherm (R-2 = 0.997) with a maximum adsorption capacity (q(m)) of 2.51 mg g(-1), indicating monolayer chemisorption as the primary mechanism, supported by secondary physisorption through hydrogen bonding and electrostatic interactions. Thermodynamic analyses confirmed a spontaneous (Delta G degrees < 0) and mildly endothermic (Delta H degrees = +7.76 +/- 3.43 kJ mol(-1)) process. The adsorbent achieved 87.7 % desorption efficiency using methanol-water and retained 59 % capacity after five cycles, highlighting excellent reusability. Compared to chitosan-Fe3O4 composites, MA-Fe3O4@E.coli offers a low-cost, environmentally benign alternative for antibiotic removal and magnetic recovery in wastewater treatment applications. | 2
Insights into the Enhanced Tetracycline Adsorption by Two-Dimensional Cu-Based Metal-Organic Framework | 10.3390/molecules31050911 | Accumulation of tetracycline (TC) in aquatic environments poses a significant threat to human health and ecosystems, driving the need for efficient removal technologies. Two-dimensional metal-organic frameworks (2D MOFs) are promising adsorbents due to their tunable structures and abundant active sites. In this work, three 2D MOFs, M3(HHTP)2 (M = Cu, Ni, Co), were synthesized via a solvothermal method. Among them, Cu3(HHTP)2 exhibited superior TC adsorption with a maximum capacity of 302.84 mg/g. The adsorption process, best described by the Langmuir isotherm and pseudo-second-order kinetic models, indicates chemisorption. Mechanistic investigations reveal that the high-activity coordination sites formed by Cu2+ due to Jahn-Teller distortion enable strong coordination with TC. This is identified as the key factor governing the differential adsorption performance among the three MOFs. Simultaneously, the surface functional groups facilitate hydrogen bonding, and the advantageous pore structure of the material itself, together forming a synergistic adsorption. This work not only elucidates the microscopic mechanism behind the efficient adsorption of TC by Cu3(HHTP)2 but also, through comparative analysis of isostructural MOFs, confirms the decisive role of metal center electronic structure in modulating the adsorption behavior of 2D MOFs. The insights gained from this study may serve as a reference for the design of 2D high-performance adsorbents. | 2
A novel magnetically separable pH sensitive surface-active iron oxide nanoparticles for the removal of antibiotics (tetracycline) from aquatic environments | 10.1002/cjce.25722 | This research examines the application of magnetic iron-oxide (Fe3O4) nanoparticles (IONPs) for the targeted removal and recovery of tetracycline (TC) from aqueous systems. The IONPs were synthesized through a steady-state headspace with NH3(g) at room temperature and pressure without mechanical agitation. IONPs were found to be in a single phase with uniform size distribution and magnetic separability. Effects of pH on surface charge, dispersity, and particle size were studied using zeta potential and DLS. Sorption profiles at various mass loadings for antibiotics (1-25 ppm) and nanoparticles (0.1-0.5 mg/mL) were studied using UV-Vis spectroscopy, Fourier-transform infrared spectroscopy (FTIR), scanning electron microscopy (SEM), and transmission electron microscopy (TEM) imaging and energy dispersive X-ray (EDX) analysis. Results suggested a rapid sorption of TC onto IONPs with overall TC removal efficiency from wastewater ranging between 70% and 95% depending on temperature (10, 25, and 45 degrees C) and contact time (1-90 min). The investigation into adsorption mechanisms demonstrated that adsorption of TC onto IONPs was feasible, spontaneous, and an endothermic process primarily governed by physisorption. The process well aligned with Freundlich isotherm and pseudo-second order kinetics. Further, stability of IONPs and desorption ability were also evaluated. The results suggest that IONPs can be used as a sustainable alternative to commercial adsorbent for removal of antibiotics from waterbodies. | 2
BiOBr@PZT Nanocomposite Membranes via Electrospinning-SILAR Technology: A Sustainable Green Material for Photocatalytic Degradation in Coloration-Related Wastewater Remediation | 10.3390/su17114984 | The textile industry encounters serious environmental challenges from wastewater with persistent organic pollutants, demanding sustainable solutions for remediation. Herein, we report a novel green synthesis of flexible BiOBr@PZT nanocomposite membranes via electrospinning and successive ionic layer adsorption and reaction (SILAR) for visible-light-driven photocatalytic degradation. The hierarchical structure integrates leaf-like BiOBr nanosheets with PAN/ZnO/TiO2 (PZT) nanofibers, forming a Z-scheme heterojunction. This enhances the separation of photogenerated carriers while preserving mechanical integrity. SILAR-enabled low temperature deposition ensures eco-friendly fabrication by avoiding toxic precursors and cutting energy use. Optimized BiOBr@PZT-5 shows exceptional photocatalytic performance, achieving 97.6% tetracycline hydrochloride (TCH) degradation under visible light in 120 min. It also has strong tensile strength (4.29 MPa) and cycling stability. Mechanistic studies show efficient generation of O2- and OH radicals through synergistic light absorption, charge transfer, and turbulence-enhanced mass diffusion. The material's flexibility allows reusable turbulent flow applications, overcoming rigid catalyst limitations. Aligning with green chemistry and UN SDGs, this work advances multifunctional photocatalytic systems for scalable, energy-efficient wastewater treatment, offering a paradigm that integrates environmental remediation with industrial adaptability. | 2
Upcycling pine-bark into powerful adsorbents: tetracycline removal from aquaculture effluents combining biochar and advanced oxidation processes | 10.1007/s11356-025-37382-4 | The presence of antibiotics in aquaculture wastewater poses environmental and public-health risks by disrupting aquatic ecosystems and promoting the spread of antibiotic-resistant bacteria. This study evaluates pine-bark biochars activated under different atmospheres for the removal of tetracycline from real aquaculture wastewater and examines their combined use with peroxymonosulfate as an oxidant. The biochars were produced by pyrolysis and activated using carbon dioxide or humid argon. Carbon-dioxide activation generated a larger surface area and a more developed porous structure than humid-argon activation, which resulted in higher adsorption performance. Batch experiments achieved 80-100% tetracycline removal in real aquaculture wastewater containing competing ions and dissolved organic matter. Adsorption kinetics followed the pseudo-second-order model, indicating that chemisorption governed the process, while intraparticle diffusion contributed but was not the controlling step. The solution pH strongly influenced adsorption, with maximum removal under alkaline conditions. Results suggest that aromatic ring interactions, hydrogen bonding and surface complexation were predominant adsorption mechanisms. Combining biochar with peroxymonosulfate enhanced tetracycline removal through a synergistic effect, reaching up to 99% with very low oxidant dosages. These findings highlight pine-bark biochar as a promising and sustainable metal-free material for treating contaminants of emerging concern in aquaculture wastewater. | 2
Sustainable biochar-MOF composites for the removal of tetracycline: Insights into batch and continuous studies | 10.1016/j.mseb.2025.119150 | This study focuses on the development of advanced biochar-based composite materials for the efficient removal of tetracycline (TC) from aqueous systems. Bread waste was repurposed as a sustainable biomass source to produce biochar, which was further modified with ZIF-67, a cobalt-based metal-organic framework (MOF), to enhance its adsorption performance. Two synthesis routes were employed: direct calcination to produce non-activated biochar (NAC) and chemical activation with potassium carbonate to produce activated biochar (AC). Batch adsorption studies revealed that NAC-30MOF exhibited the highest adsorption capacity, achieving nearly 100 % TC removal with a maximum capacity of 2033 mg & sdot;g-1 and a BET surface area is 514.78 m2 & sdot;g-1 with a pore size of 3.83 nm. Adsorption kinetics were best described by the pseudo-second-order model (R2 = 0.995), indicating chemisorption as the dominant mechanism. Thermodynamic analysis confirmed the endothermic and spontaneous nature of the adsorption process, with positive enthalpy (Delta H degrees) and entropy (Delta S degrees) values. Column studies demonstrated the superior performance of NAC-30MOF, with longer breakthrough and exhaustion times compared to AC and NAC, highlighting its potential for continuous water treatment applications. Additionally, NAC-30MOF retained excellent reusability, maintaining nearly 100 % removal efficiency over three adsorption-desorption cycles. This work highlights the effectiveness of MOF-modified biochar composites, particularly NAC-30MOF, as cost-effective and sustainable adsorbents for water treatment. The integration of biochar with MOFs significantly enhances adsorption capacity and efficiency, offering a promising approach to the development of advanced materials for environmental remediation. | 2
Oxytetracycline Hydrochloride Adsorption by Biochar From Loofah Sponge Using Response Surface Method | 10.1002/clen.70011 | A potential biochar (KLSF-BC) was prepared by pyrolysis of loofah sponge (LS) at 600 degrees C using KOH as an activator to adsorb oxytetracycline hydrochloride (OTCH). The response surface method (RSM) was applied to obtain the best preparation parameters (the first pyrolysis temperature of 573 degrees C and pyrolysis time of 138 min, LSF-BC/KOH, 1:3, m/m) and adsorption conditions (OTCH concentration: 100 mg L-1, adsorbent dosage: 0.84 g L-1, adsorption time: 28 min, initial solution pH: 5.1), under which the adsorption capacity of KLSF-BC for OTCH was 662.96 mg g-1. The adsorption data of OTCH on KLSF-BC conformed to the pseudo-second-order model and Freundlich model. The removal mechanisms of OTCH involved hydrogen bonding, pi-pi EDA interaction, pore filling, and electrostatic interactions. The study confirmed the great potential and significant application prospects of KLSF-BC for removing OTCH from wastewater, providing a valuable reference for biomass resource utilization and antibiotics treatment. | 2
Fabrication of visible-light-driven rGO decorated CeO2/V2O5 nanohybrids for highly enhanced photocatalytic degradation of tetracycline antibiotic | 10.1016/j.diamond.2025.112545 | This research emphasizes on the design, synthesis, and characterization of novel reduced graphene oxidesupported CeO2/V2O5 nanocomposites. This ternary CeO2/V2O5 with rGO catalysts enhances the effectiveness of visible-light photocatalytic degradation of Tetracycline (TC) in aqueous solution. It also enhances charge transfer and regulates electron-hole recombination during light-harvesting processes. Furthermore, the UV-vis analysis indicates that the rGO-supported catalyst can enhance substantial visible light absorption, alongside facilitating an efficient charge transfer pathway in the CeO2/V2O5@rGO heterostructures. Under visible light irradiation, CeO2/V2O5@rGO heterostructures exhibit a photocatalytic degradation of TC with an enhancement above 94 % compared to other catalysts. The degradation efficiency and kinetic rate constants of TC were 94.65 % and 0.0252 min(-1), respectively. The superior photocatalytic activity of the CeO2/V2O5@rGO heterostructure is attributed to rGO serving as an electron mediator, facilitating charge separation and diminishing recombination rates. Furthermore, rGO enhanced the surface morphology of the heterostructure and increased the availability of adsorption and reaction sites. The long-term stability of the catalyst was assessed to ensure its stability. Furthermore, liquid chromatography-mass spectrometry was employed to investigate the possible degradation routes. This study offers essential insights into the development of highly effective photocatalysts for environmental applications, presenting a promising strategy for addressing pharmaceutical contaminants in wastewater. | 2
Preparation of Zr-MOFs and removal of tetracycline hydrochloride | 10.1063/5.0257502 | In this study, Zr-based metal-organic frameworks (Zr-MOFs) were synthesized via a solvothermal method using zirconium acetate and 3,3 ',5,5 '-tetramethylbenzidine as the metal precursor and organic ligand, respectively. The synthesized MOFs were characterized using Fourier-transform infrared spectroscopy, x-ray diffraction, and scanning electron microscopy. The adsorption efficiency of MOFs for tetracycline hydrochloride removal was investigated. Results revealed that adding 20 mg of MOFs to a 50 ppm tetracycline hydrochloride solution resulted in a maximum adsorption capacity of 240.3 mg/g within 5 h. Kinetic modeling confirmed that the adsorption process followed the pseudo-second-order kinetic model, while isothermal adsorption conformed to the Freundlich model. This indicates that multilayer adsorption was the dominant removal mechanism for tetracycline hydrochloride by MOFs. | 2
High Removal Capacity of Organic Pollutants by Metal-Doped TiO2: Adsorption Kinetics, Isotherms, and Regeneration Studies Under Visible LED Light | 10.1007/s42250-024-01162-3 | Pharmaceuticals in water are considered hazardous to both human health and the environment. Innovative approaches and novel materials are needed to address this issue. In this study, an efficient and inexpensive TiO2 catalyst co-doped with iron and copper (TiO2-Fe-Cu) was synthesized and applied for the purification of water contaminated with tetracycline (TC). The TiO2-Fe-Cu catalyst demonstrated significantly higher TC adsorption, up to eight times more than pristine TiO2, with an adsorption capacity of 25.43 mg/g. Kinetic studies indicated that the adsorption of TC on the catalyst followed the pseudo-second-order model, while the isotherm fitted well with the Langmuir model. The adsorption mechanism of TC was attributed to complexation and hydrogen bonding between TC and metals on the surface of TiO2. Furthermore, the catalyst was successfully photo-regenerated, maintaining its adsorption capacity for up to three cycles. Finally, the catalyst was immobilized in water-based acrylic paint, and both forms (powder and supported) exhibited efficient photocatalytic degradation of a mixture of pollutants. | 2
S, N, P, and B-doped bio-carbons as dual catalysts for tetracycline degradation via the heterogeneous electro-Fenton process | 10.1007/s11356-026-37504-6 | Bio-carbon (BC) derived from agro-industrial waste was doped with various heteroatoms (S, N, B, P) to evaluate its catalytic performance in the oxygen reduction reaction (ORR) and the electro-Fenton process. The materials were thoroughly characterized using techniques such as nitrogen adsorption at 77 K, carbon dioxide adsorption at -193 K, X-ray photoelectron spectroscopy (XPS), and X-ray diffraction (XRD). Electrochemical performance was assessed via cyclic voltammetry (CV) and linear sweep voltammetry (LSV). All doped samples (S, N, B, P) showed improved ORR activity for hydrogen peroxide generation, with the nitrogen-doped bio-carbon (DBC-N) exhibiting the highest performance. This was attributed to its superior JK value (10.4 mA cm(-)(2)) and the lowest onset potential (E degrees onset = -0.14 V). Beyond their ORR catalytic activity, the doped samples were also tested as dual-function catalysts for the degradation of tetracycline via the heterogeneous electro-Fenton process. Notably, all samples achieved enhanced degradation efficiencies (> 40%), with the nitrogen-doped sample reaching a maximum of approximately 70%. This study highlights the potential of producing high-performance, metal-free ORR catalysts through a cost-effective, circular economy-based approach, offering promising applications in environmental remediation, particularly for efficient wastewater decontamination. | 2
Facile Synthesis of β-C3N4 and Its Novel MnTeO3 Nanohybrids for Remediating Water Contaminated by Pharmaceuticals | 10.3390/pr13082357 | A facile method was adopted to fabricate beta-C3N4, and it was then doped with manganese and tellurium to obtain novel 10%MnTeO3@beta-C3N4 (10%MnTe@beta) and 20%MnTeO3@beta-C3N4 (20%MnTe@beta) nanohybrids. The beta-C3N4, 10%MnTe@beta, and 20%MnTe@beta showed surface areas of 85.86, 97.40, and 109.54 m(2) g(-1), respectively. Using ciprofloxacin (CIP) as a pollutant example, 10%MnTe@beta and 20%MnTe@beta attained equilibrium at 60 and 45 min with q(t) values of 48.88 and 77.41 mg g(-1), respectively, and both performed better at pH = 6.0. The kinetic studies revealed a better agreement with the pseudo-second-order model for CIP sorption on 10%MnTe@beta and 20%MnTe@beta, indicating that the sorption was controlled by a liquid film mechanism, which suggests a high affinity of CIP toward 10%MnTe@beta and 20%MnTe@beta. The sorption equilibria outputs indicated better alignment with the Freundlich and Langmuir models for CIP removal by 10%MnTe@beta and 20%MnTe@beta, respectively. The thermodynamic analysis revealed that CIP removal by 10%MnTe@beta and 20%MnTe@beta was exothermic, which turned more spontaneous as the temperature decreased. Applying 20%MnTe@beta as the best sorbent to groundwater and seawater spiked with CIP resulted in average efficiencies of 94.8% and 91.08%, respectively. The 20%MnTe@beta regeneration-reusability average efficiency was 95.14% within four cycles, which might nominate 20%MnTe@beta as an efficient and economically viable sorbent for remediating CIP-contaminated water. | 2
Rational design of magnetic hypercrosslinked polymers with superior adsorption capacity for antibiotics removal | 10.1016/j.jece.2025.118819 | The widespread presence of chloramphenicol (CAP) and tetracycline hydrochloride (TC) in aquatic environments has drawn increasing attention due to their poor biodegradability and potential to promote antibiotic resistance. To address this issue, this study developed efficient, magnetically separable, and regenerable adsorbents by designing magnetic hypercrosslinked ferrocene-based polymers. Two novel adsorbents, namely Magnetic Hypercrosslinked Ferrocenylmethanol-derived Polymer (MHFM) and Magnetic Hypercrosslinked Dimethylferrocene-derived Polymer (MHDF), were synthesized via a simple two-step method involving external crosslinking and in-situ oxidation. Unlike conventional core-shell magnetic materials, the innovation of this work lies in the in-situ embedding of Fe3O4 nanoparticles within the polymer network, which enhances magnetic responsiveness and structural stability while minimizing secondary pollution. The resulting MHFM and MHDF exhibited high specific surface areas (807 and 701 m2/g), strong saturation magnetization (10.7 and 11.4 emu/ g), and excellent adsorption capacities for CAP (133.76 and 117.63 mg/g) and TC (230.68 and 217.28 mg/g) under neutral pH at 293 K. Adsorption processes followed pseudo-second-order kinetics and Langmuir isotherms, indicating monolayer chemisorption on surfaces. Both materials demonstrated outstanding reusability, retaining over 90 % of their original adsorption capacity after five cycles. These findings present a promising strategy for constructing magnetically responsive, highly efficient adsorbents for antibiotic removal. Future work should explore the performance of MHFM and MHDF in continuous flow systems and actual wastewater to assess their practical applications. | 2
Magnetically separable P4VP-Fe3O4 nanoadsorbent for efficient diclofenac removal from water: Synthesis, optimization, and mechanistic insights | 10.1016/j.dwt.2025.101556 | In this study, we synthesized and applied a novel paramagnetic nanocomposite, P4VP-Fe3O4, for the efficient removal of Diclofenac (DF) from aqueous media. The nanoadsorbent was thoroughly characterized using transmission electron microscopy (TEM), X-ray diffraction (XRD), Brunauer-Emmett-Teller (BET) surface area analysis, Fourier transform infrared spectroscopy (FTIR), and diffuse reflectance spectroscopy (DRS), which confirmed its morphological, structural, and surface properties. Critical process parameters, including solution pH, contact time, initial DF concentration, and adsorbent dosage, were systematically optimized using response surface methodology (RSM). Under optimal conditions (DF = 10 mg/L, pH = 5, adsorbent dosage = 1 g/L, and contact time = 75 min), a maximum removal efficiency of 93.3 % and an adsorption capacity of 9.33 mg/g (experimentally obtained under optimized batch conditions) were achieved. Adsorption behavior fit well with the Langmuir isotherm model (R-2 > 0.993), indicating a theoretical maximum adsorption capacity (qm) of 175.44 mg/g based on equilibrium isotherm fitting. Kinetic analysis showed that the process followed a pseudo-second-order model (R2 > 0.985), which provided the best statistical fit to the experimental data, although it does not necessarily imply a specific adsorption mechanism. Due to its magnetic separability, high removal performance, reusability, and low cost, the synthesized P4VP-Fe3O4 nanoadsorbent represents a promising candidate for the removal of pharmaceutical contaminants from aquatic environments. | 2
Adsorption-desorption of doxycycline using pyrophosphoric acid-modified biochar derived from sesame stalk | 10.30955/gnj.07374 | The knowledge of the adsorption-desorption behavior of doxycycline on pyrophosphoric acid modified biochar derived from sesame is limited. In this study, we examined the doxycycline sorption on pyrophosphoric acid modified-sesame stalk biochar. The isotherm and kinetic sorption data showed pyrophosphoric acid treatment enhanced the sorption of doxycycline on both modified and un-modified biochar; chemisorption including EDA (it-it electron-donor-acceptor) interaction, pore filling and H-bonding might be the primary mechanism. The maximum adsorption capacities for unmodified biochar were 87.6 mg g-1, and 153.9mg g-1 for modified biochar. More than 90% of the adsorption capacity was retained after three successive adsorption-desorption cycles. Besides, the strong electrostatic attraction between biochars and doxycycline might largely explain the improved sorption capacity of doxycycline along with increasing pH from 5 to 9. The main responsible mechanisms for the sorption of doxycycline included surface complexation, H-bonding, EDA interactions, pore-filling effects. The results of the current study display that pyrophosphoric acid-modified biochar has potential applications as an efficient, recyclable adsorbent for the removal of antibiotics from wastewater for low-cost remediation. | 2
Bio-Based Pectin-Calcium Film and Foam Adsorbents with Immobilized Fe-BTC MOF for Water Contaminant Removal | 10.3390/polym18020171 | Metal-organic frameworks (MOFs) offer high porosity for water remediation but face challenges in handling as powders. We address these limitations by physically immobilizing Fe-BTC MOF within calcium-crosslinked low-methoxyl pectin matrices (PE-Ca-MOF). Solvent-cast films and freeze-dried foams were fabricated using water-based and polyvinylpyrrolidone (PVP)-assisted Fe-BTC dispersions, preserving MOF and pectin structures confirmed by FT-IR. PVP improved Fe-BTC dispersion and reduced particle size, enhancing distribution and plasticizing the matrix proved by DSC. Incorporation of water-dispersed Fe-BTC increased the equilibrium adsorption capacity but reduced the initial adsorption rate, while the PVP-assisted foam further enhanced uptake in comparative batch tests through its more open porous structure. At pH 7, PE-Ca-5%MOF films showed high adsorption capacities and removal efficiencies for paraquat (35.5 mg/g, 70.6%) and tetracycline (14.5 mg/g, 46.8%), while maintaining Zn2+ uptake compared to calcium-pectin films without MOF. Adsorption followed pseudo-first-order kinetics and Langmuir isotherms. Green regeneration with acetic acid enabled >80% capacity retention over five adsorption-desorption cycles. Foam architectures increased porosity and active-site accessibility (SEM), improving performance even at lower MOF loadings. Overall, controlling MOF dispersion and composite morphology enables efficient, reusable, and environmentally friendly bio-based adsorbents for water purification. | 2
Carbon quantum dots from waste and biomass for water treatment: A review on nanomaterials AI-enhanced synthesis and characterization | 10.1016/j.jece.2026.122899 | In the face of escalating global water pollution and the increasing demand for even higher efficiency in water treatment systems, carbon quantum dots (CQDs) have emerged as promising nanomaterials for advanced wastewater remediation. This review provides a comprehensive synthesis of the recent progress in the production of CQDs from biomass and waste-derived precursors, emphasizing their dual role in photocatalysis and adsorption. A particular focus is devoted to the diverse array of natural feedstocks, ranging from agricultural residues and marine by-products to food and cellulose wastes, highlighting their physicochemical advantages and sustainability potential. The current work dissects synthesis techniques, including hydrothermal, pyrolytic, and microwave-assisted routes, analyzing the influence of key reaction parameters (temperature, residence time and carbonization medium) on the morphology, quantum yield, and surface functionalities of CQDs. Furthermore, the mechanisms by which CQDs facilitate pollutant degradation via radical generation, electron shuttling, and selective adsorption are described, with demonstrated efficiency against antibiotics, dyes, polyfluoroalkyl substances (PFAS), heavy metals, and microplastics reaching, for example, 97% ciprofloxacin degradation within 150 min and 90% methylene blue removal within 120 min, highlighting their potential in advanced water treatment applications. The review also examines emerging efforts to use artificial intelligence (AI) and machine learning (ML) to relate synthesis conditions to CQD properties and to reduce experimental trial-and-error. At the same time, current applications remain constrained by limited datasets, inconsistent reporting practices, and insufficient benchmarking across studies. | 2
True-to-life microplastics obtained from PP pasta bags for efficient removal of pharmaceutical contaminants in aqueous systems | 10.1016/j.polymdegradstab.2026.112112 | The accumulation of microplastics (MPLs) in natural environments poses an increasingly serious threat to ecosystems and human health, either as microplastics themselves or as carriers of other contaminants. Moreover, the scarcity of information regarding the properties of real microplastics and their interactions with pollutants is problematic. This study investigates the possibility to use true-to-life polypropylene (PP) microplastics obtained from post-consumer plastic products through processes that mimic natural environmental ageing as tool for contaminants removal in aqueous systems. Specifically, PP pasta bags were left untreated or subjected to 96 h of photo-oxidation, followed by mechanical fragmentation. When photo-oxidized, microplastics were obtained through fragmentation of the films: they present distinct chemical and physical properties compared to the untreated macro-fragments. The samples were characterized in terms of surface chemistry, hydrophilicity, crystallinity, mechanical properties, density and morphology. They were then tested as sorbents for two common pharmaceutical contaminants: paracetamol (PCM) and ciprofloxacin (CFX). Adsorption experiments showed that the photo-oxidized samples had significantly higher adsorption capacities than unaged PP, demonstrating that environmental degradation greatly increases the reactivity of MPLs. The kinetic data were analysed using the PFO, PSO and Elovich models, with the PSO model providing the best fit. This suggests a two-step adsorption mechanism involving initial physical interactions followed by sorption. PCM exhibited a higher affinity for the sorbents, whereas the structural complexity of CFX resulted in slower adsorption kinetics. This study proposes exploiting MPLs positively as an unconventional tool for environmental remediation, with possibility of reuse. | 2
Hierarchical Self-Assembly of Fe3O4 and TiO2 on the Surface of Wood Sawdust for Flowthrough Antibiotic Removal | 10.1002/adsu.202500568 | The structural diversity and complex chemical nature of antibiotics present significant challenges for their effective removal using conventional wastewater treatment processes. Traditional methods for removing antibiotics from water bodies are often limited by low efficiency and high energy consumption. Leveraging the distinct structural and functional properties of both wood and plant polyphenols, composite materials for water treatment can be developed through their synergistic integration. This approach not only provides a versatile substrate but also enhances interfacial functionalization via metal-polyphenolic mediated self-assembly of nanomaterials. Here, the nanomaterials (TiO2 and Fe3O4) are encapsulated onto the surface of wood sawdust to fabricate a functionalized, wood-based composite material (FeTi-bioCap) for high-efficiency antibiotic flowthrough removal. FeTi-bioCap presents an excellent adsorption performance for ciprofloxacin (186.21 mg g-1), meanwhile demonstrating efficient removal. As the size of the separation column increases, the contact time between the adsorption sites on FeTi-bioCap and the antibiotic increases, thereby significantly enhancing the removal efficiency of the antibiotic. This provides the possibility of extending FeTi-bioCap to economic efficiency, stable/reliable, and scale-up industrial integration. Importantly, this strategy not only efficiently removes antibiotics from flowing water but also is conducive to the high-value utilization of biomass resources. | 2
Biochar, Fe3O4 and NiO based materials for antibiotics polluted water remediation | 10.1016/j.mtcomm.2026.115216 | Pharmaceutical compounds, especially antibiotics, represent an emerging class of water pollutants with significant environmental and public health impacts due to their persistence and contribution to antimicrobial resistance. This study presents a novel approach by utilizing apple waste biomass to prepare cost-effective, sustainable biochar-based adsorbents and further functionalizing them with metal oxides (Fe3O4 and NiO), which, to our knowledge, has not been extensively explored for multi-antibiotic removal. In this study, costeffective biochar-based adsorbents were prepared from apple waste biomass, activated and further functionalized with metal oxides (Fe3O4 and NiO), and evaluated for antibiotic removal from water. The materials were characterized by transmission/scanning electron microscopy, energy dispersive spectroscopy, Brunauer-EmmettTeller analysis, Fourier-transform infrared spectroscopy, X-ray diffraction, and Raman analysis, revealing significant structural and chemical differences induced by activation and metal oxide incorporation. The systematic comparison between activated biochar and biochar functionalized with Fe3O4 or NiO provides new insights into the relationship between textural properties and adsorption performance. Activation of the biochar led to a highly developed porous structure, resulting in a specific surface area of 1208 m2/g for the activated sample (Aac), while Fe3O4 functionalization obtained a large surface area of 1065 m2/g. Quantitative comparison showed that unmodified biochar (A) exhibited low adsorption efficiencies, removing only 88.18% of trimethoprim, 2.94% of ciprofloxacin, and 14.06% of tetracycline. Activation (A-ac) enhanced performance, achieving 99.51% removal of ciprofloxacin, 100% for trimethoprim, and 49.31% for tetracycline. Fe3O4-functionalization (A-acFe3O4) further improved tetracycline removal to 60.42%, while NiO-containing materials performed poorly due to pore blockage and low surface area, demonstrating the clear quantitative advantage of activation and selective metal oxide functionalization. These results not only quantify the adsorption efficiency of novel biochar-based materials but also establish clear correlations between surface area, porosity, and antibiotic removal, contributing new knowledge to the design of sustainable adsorbents for water remediation. The experiments were conducted under preliminary batch conditions using synthetic water. The performance of the prepared biocharbased adsorbents in real wastewater, which may contain complex matrices and competing contaminants, was not evaluated in this study. Future work will focus on investigating the adsorption mechanisms and the reusability of the most effective materials identified here (A-ac and A-ac-Fe3O4), to further validate their potential for practical water remediation applications. | 2
Optimizing the Microscopic Structure of MIL-68(Al) by Co-Doping for Pollutant Removal and Mechanism | 10.3390/catal15090900 | Four different MIL-68(Al) catalysts were synthesized and characterized by XPS, SEM, TEM, XRD, DLS, Nitrogen adsorption removal, and other methods. An aluminum-based MOF (Metal Organic Framework) (MIL-68(Al))/graphite oxide (GO) composite with TiO2 showed the largest BET specific area with best adsorption performance. Representation demonstrated that MIL-68(Al) and TiO2 nanoparticles are uniformly dispersed on the surface of the GO lamellar, and a tight heterojunction structure is formed between them. The MIL-68(Al)/GO/TiO2 exhibits good pore characteristics, structural morphology, and catalytic performance. Adsorption experiments of methyl orange can reach 99.7% with the effect of MIL-68(Al)/GO/TiO2 in water for 20 min. Moreover, the pH range can be applied to 1-13 and a high concentration of 200 mg/L methyl orange solution also worked well. In addition, this kind of catalyst can also be used for rhodamine B, methylene blue, congo red, and tetracycline in 20 min with good adsorption. Meanwhile, simple filtration can quickly recover MIL-68(Al)/GO/TiO2 and effectively reuse it. Free radical capture experiments showed a large number of center dot OH radicals during the adsorption of MO (Methyl Orange) solution by MIL-68(Al)/GO/TiO2. Meanwhile, the electrostatic interaction, pi-pi packing and hydrogen bonding make MIL-68(Al)/GO/TiO2 have a higher adsorption capacity for MO. Therefore, co-doping optimized the structure of MIL-68(Al), enhancing its stability in strong acids and bases while improving adsorption performance across a broader pH range than previously reported. This work addresses the instability of MIL-68(Al) under extreme conditions, demonstrating its significant potential for wastewater treatment applications. | 2
Environmental remediation of antibiotics and herbicides using artificial humic substances | 10.1016/j.seppur.2026.137508 | The sustainable mitigation of antibiotic and herbicide residues requires materials that integrate effective contaminant sequestration with soil quality improvement. Here, we present a novel, scalable strategy for synthesizing artificial humic substances (AHS) from poplar bark via alkaline hydrothermal humification, which accelerates natural humification pathways and generates a supramolecular structure rich in carboxyl, phenolic, and quinone functional groups. The engineered AHS was assessed for selective removal of tetracycline (TC), sulfamethoxazole (SMX), and atrazine (ATZ). Under optimized neutral conditions (pH 7.0, ambient temperature), AHS achieved adsorption capacities of 65.8, 10.7, and 10.8 mg/g for TC, SMX, and ATZ, respectively, driven primarily by hydrogen bonding, pi-pi stacking, and electrostatic forces. Kinetic analysis followed a pseudo-second-order model, and equilibrium data were consistent with the Langmuir isotherm (R-2 >= 0.985), indicating monolayer adsorption on a mesoporous surface. Competitive adsorption experiments demonstrated strong selectivity toward TC (K-TC/SMX = 5.21; K-TC/ATZ = 2.56). Soil amendment with AHS significantly enhanced pollutant immobilization, achieving >95% removal of TC and SMX after four weeks of aging. Dynamic leaching experiments demonstrated that a layered AHS-soil configuration functions as a superior reactive barrier compared to homogeneous mixing. Collectively, these results demonstrate that poplar bark-derived AHS offers a robust, bifunctional platform for integrated water purification and soil remediation, providing a practical and environmentally sustainable approach to mitigate organic pollutants. | 2
Sustainable remediation of antibiotic contaminants using engineered biochar and composite materials | 10.1016/j.hazadv.2026.101129 | Antibiotic contamination is a growing global crisis due to widespread use and unregulated disposal, contributing to the proliferation of antibiotic-resistant microbes and ecological risks. This review critically evaluates antibiotic contamination and its impact on the environment and human health. Biochar and modified biochar modulate antibiotic resistance gene (ARG) dynamics and the destruction of ARG transfer. Optimization of biochar properties includes surface chemistry, structure, synthesis process, and surface engineering to enhance antibiotic adsorption and degradation. Therefore, a comprehensive evaluation of biochar and modified biochar for the adsorption and degradation of different antibiotics under diverse water and soil chemistry conditions is needed. The key factors influencing biochar/engineered biochar performance include pyrolysis temperature, chemical modifications, pH, contact time, and initial antibiotic concentration. Also, machine learning can be used to evaluate the binding mechanism of antibiotic molecules to biochar/artificial biochar surfaces and predict their use in pilot-scale wastewater treatment. The adsorption mechanism of antibiotics on biochar/artificial biochar surfaces has been deliberated. Other antibiotic degradation mechanisms, different degradation pathways, and developed intermediates are explored. Thus, the studies have indicated that the adsorption capacity of the designed biochar could reach 552 mg g(-1), and the removal efficiency could reach similar to 100%. The challenges of biochar and biochar-based materials have been considered and exemplified with recommendations and future prospects for the remediation of antibiotics in the environment. | 2
Synergistic Impact of Copper Nanoparticles Functionalized with Magnetic Chitosan on the Enhanced Adsorptive Sequestration of Metformin Diabetic Drug from Environmental Samples | 10.3390/polym17223046 | Pharmaceutical residues, including a wide range of therapeutic drugs, have been increasingly reported in drinking water sources worldwide, raising environmental concerns due to their potential impact on aquatic ecosystems. Among the available treatment approaches, adsorption has emerged as one of the most reliable methods for eliminating these pollutants. In the present study, metformin was effectively removed from water using a nanocomposite adsorbent consisting of copper nanoparticles anchored onto magnetic chitosan (Cu@MCS). The removal of metformin by Cu@MCS was governed by several mechanisms: surface complexation with copper species, electrostatic interactions, hydrophobic associations between the drug's methyl groups and magnetite, and hydrogen bonding between metformin's amino groups and oxygenated functional groups of chitosan. The structural and surface properties of the nanocomposite were characterized through FTIR, XPS, XRD, SEM, and HRTEM analyses. Key experimental factors, such as initial drug concentration, contact time, pH, and ionic strength, were systematically optimized to maximize adsorption efficiency. Adsorption data closely followed the Langmuir isotherm model, with a maximum capacity (qm;) of 52.91 mgg-1 at 298 K. Regeneration tests demonstrated excellent reusability, showing only a 3.7% decline in performance after six adsorption-desorption cycles. The Cu@MCS material also proved effective in removing metformin from diverse real water samples, including river water, wastewater, bottled water, and tap water. A notable advantage of this nanosorbent is its magnetic separability, which enables straightforward recovery from solution, even at low contaminant levels and with large sample volumes. These results underline the potential of magnetic chitosan-based nanocomposites as fast, efficient, and reusable adsorbents for the removal of pharmaceutical contaminants from aquatic systems. | 2
Development of a Highly sensitive Methionine Sensor based on Copper Phthalocyanine and Gold Nanoparticles-Modified Carbon Paste Electrode | 10.21608/ejchem.2024.306703.10070 | A novel electrochemical sensor for the sensitive and selective detection of methionine (Met) has been developed, utilizing copper (II)phthalocyanine (CuPc)-gold nanoparticles (AuNPs)- modified carbon paste electrode (CPE). This sensor was thoroughly characterized using a combination of techniques including cyclic voltammetry (CV), and electrochemical impedance spectroscopy (EIS). Cyclic voltammetry studies revealed a significant enhancement in the electrochemical behavior of methionine at the CuPc-AuNPs modified carbon paste electrode (CuPc-AuNPs/CPE) compared to both the unmodified carbon paste electrode and modified CuPc-CPE. The increase of the anodic redox signal for methionine was credited to a catalytic effect of AuNPs. This effect was examined using three different CPEs with varying concentrations of Au nanoparticles (0.03, 0.06, and 0.12 wt.%), while each electrode contained a fixed amount of CuPc (0.6 wt%). The sensor fabricated with 0.06% AuNPs exhibited superior sensitivity, as evidenced by differential pulse voltammetry analysis. This sensor exhibited an analytical range of 2.0 -150 mu M and a limit of detection (LOD) of 0.5 mu M. The developed sensor was successfully applied for the determination of methionine in pharmaceutical preparations. | 2
Photo-Fenton treatment of emerging pollutants in municipal wastewater using nanocatalysts: A sustainable approach | 10.1016/j.rechem.2025.102999 | Municipal wastewater is an intricate matrix containing pharmaceuticals, pesticides, personal care products, endocrine disruptors, antibiotics, and microplastics, which persist owing to low biodegradability and resistance against conventional treatment processes such as sedimentation, biological oxidation, and coagulation. Advanced oxidation processes are promising alternatives, the photo-Fenton reaction being a green option as it can generate hydroxyl radicals under UV or solar irradiation. Recent progress in nanotechnology has improved the activity, stability, and recyclability of nanostructured catalysts in photo-Fenton systems by designing them with greater activity, stability, and recyclability. This review critically discusses nanostructured catalysts like doped and hybrid metal oxides, carbon-based composites, and magnetic nanoparticles, and their mechanisms, selectivity toward pollutants, and efficiency in municipal wastewater treatment. Specific focus is laid on solar-powered systems and multiconstituent nanocatalysts, reducing energy costs and making recovery accessible for reuse. Photo-Fenton nanocatalysis, being applied in wastewater treatment, is aligned with global sustainability objectives, namely SDG 6 (Clean Water and Sanitation) and SDG 12 (Responsible Consumption and Production). Some of the challenges, however, are in the spotlight, like deactivation of the catalysts, secondary toxicity, cost considerations, and regulatory authorization. The future involves direction in the form of bio-inspired catalyst design, hybridization with membrane or bioprocess, and digital optimisation technology adoption for enhanced efficiency. By merging material innovation with sustainable engineering, nanocatalyst-enhanced photo-Fenton treatment is a paradigm shift for municipal wastewater treatment. | 2
Synergistic adsorption and catalytic degradation of antibiotics in aquaculture effluents by iron-modified zeolite: Unveiling the adsorption-then-degradation dual-function mechanism | 10.1016/j.rineng.2026.110482 | With the rapid growth of aquaculture, antibiotic residues in wastewater pose a global environmental challenge. Traditional treatment methods are often inefficient, making the search for cost-effective alternatives essential. This study explores iron-modified natural zeolite (Fe-zeolite) for removing antibiotics like ciprofloxacin (CIP), oxytetracycline (OTC), and sulfamethoxazole (SMX). Iron modification enhanced the adsorption capacity of natural zeolite, increasing antibiotic removal by 41.6% for CIP, 78.4% for OTC, and 143% for SMX relative to the unmodified material. Kinetic and isotherm analyses showed that the adsorption behavior was better described by the pseudo-second-order and Langmuir models. Combined with FTIR characterization, competitive adsorption behavior, and matrix-dependent selectivity, the results suggest that specific surface interactions, particularly surface complexation on Fe-related domains, likely play an important role, although electrostatic interaction and ion exchange may also contribute. Beyond adsorption, Fe-zeolite activated peroxydisulfate (PDS) for catalytic degradation. In the NF/PDS system, the residual CIP concentration decreased to approximately 10.28% within 60 min under the optimized conditions, indicating efficient catalytic degradation following adsorption enrichment. The material enabled an integrated adsorption-then-degradation process, surface iron species promoted pollutant transformation after interfacial enrichment. Environmental factors such as salinity and natural organic matter (NOM) affect performance-salinity hinders CIP and OTC removal, while NOM enhances adsorption through bridging with Fe(oxyhydr)oxide domains. Reusability tests further showed that the material retained appreciable activity over three cycles, although a noticeable decline in performance was observed, highlighting both the practical potential and the stability limitations of this low-cost natural mineral-based system. | 2
Degradation of tetracycline in water using hydrogen peroxide activated by soybean residue-derived magnetic biochar | 10.1016/j.wse.2024.10.001 | Tetracyclines (TCs) are the second most commonly used antibiotics worldwide, utilized in medical treatments and animal husbandry. Although effective against various infectious diseases, TC residues persist in the environment and contribute to the emergence of antibiotic-resistant pathogens, posing significant risks to human health. This study employed the heterogeneous Fenton process to degrade TC using soybean residue-derived magnetic biochar (Fe-SoyB) as the catalyst. The Fe-SoyB sample was characterized using X-ray diffraction (XRD), scanning electron microscopy (SEM), Fourier-transform infrared spectroscopy (FTIR), and superconducting quantum interference device (SQUID) techniques. The effects of key parameters, including pH, H2O2 concentration, catalyst dosage, and initial TC concentration, on TC degradation were investigated. The results indicated that the TC removal efficiency decreased with increasing initial TC concentration, while it was improved with higher H2O2 concentrations and greater catalyst dosages. The optimal conditions for the Fenton-like process were determined: a pH of 3, a H2O2 concentration of 245 mmol/L, an initial TC concentration of 800 mg/L, and a catalyst dosage of 0.75 g/L, achieving a removal efficiency of 90.0% after 150 min. Additionally, the TC removal efficiency of the Fe-SoyB system varied significantly across different water matrices, with 87.1% for deionized water, 78.5% for tap water, and 72.5% for river water. The catalyst demonstrated notable stability, maintaining a TC removal efficiency of 79.7% after three cycles of use. Overall, Fe-SoyB shows promise as a cost-effective catalyst for the elimination of organic pollutants in aqueous solutions. (c) 2024 Hohai University. Published by Elsevier B.V. This is an open access article under the CC BY license (http://creativecommons.org/licenses/ by/4.0/). | 2
Porous Cu-Bi loaded bamboo charcoal prepared by the citric acid complexation method for efficient photo-assisted peroxymonosulfate activation to remove antibiotic pollution | 10.1007/s42114-026-01704-y | Developing inexpensive and highly active biochar for advanced oxidation processes is crucial for addressing water pol-lution problems. Here, Bi2O3/CuBi2O4/CuxO multi-active sites loaded bamboo charcoal (Cu/Bi-BC) was fabricated by pyrolysis of a citric acid/Cu2+/Bi3+ complex modified bamboo powder. Firstly, the chemical structure, morphology, and adsorption properties of Cu/Bi-BC were studied. Then, the catalytic performance of Cu/Bi-BC was evaluated through H2O2 activation, photo-H2O2 activation, peroxymonosulfate (PMS) activation, and photo-PMS activation. Our results revealed that 98.9% of tetracycline (TC) could be removed within 10 min in the Cu/Bi-BC-500/PMS/Visible-light catalytic system with a rate constant (k) of 0.4509 min(- 1). This rate constant is 2.50 times that in the Cu/Bi-BC-500/PMS system (k = 0.1796 min(- 1)). In the presence of Cu/Bi-BC, visible-light could significantly improve the activation efficiency of both PMS and H2O2, and the activation of PMS was more efficient than that of H2O2. The photoassisted activation mechanism was investigated through a comprehensive approach encompassing electrochemical analysis, quenching experiments, and density functional theory calculations. The redox cycle of Cu(I)/Cu(II) and the formation of metastable Cu/Bi-BC-PMS complexes accelerate the transfer of electrons to PMS, generating a series of reactive oxygen species. The degradation of TC in the Cu/Bi-BC-500/PMS system mainly depends upon the non-radical process of O-1(2), while & centerdot;OH and & centerdot;O-2- are the main active radicals in the Cu/Bi-BC-500/H(2)O(2 )system. Degradation pathways, ecotoxicity assessments, and wheat germination toxicity were also investigated. | 2
Highly efficient solar-driven photocatalytic degradation of ciprofloxacin from aqueous solution using a novel metal-organic framework catalyst | 10.1007/s13201-025-02730-9 | The increasing prevalence of refractory pharmaceutical compounds in the environment and their harmful impacts on ecosystems have resulted in severe ecological challenges for living organisms worldwide. A new metal-organic framework (MOF) was designed to address this issue, comprising copper nanoparticles bonded to tryptophan amino acids. This MOF was designed to be an efficient photocatalyst for the degradation of pharmaceuticals such as ciprofloxacin, utilising environmentally sustainable and eco-friendly mater. The physicochemical properties of the MOF catalyst were confirmed through various characterization techniques, including FTIR, DRS, SEM, TEM, XPS, TGA, and BET analyses. The MOF was employed as a photocatalyst for the purification of ciprofloxacin under simulated sunlight irradiation. The degradation experiments demonstrated the complete removal of CIP under optimal conditions with a solution pH of 9, catalyst dosage of 0.5 g/L, and CIP concentration of 20 mg/L within 200 min under simulated sunlight. Furthermore, post-treatment analysis of TOC and COD revealed significant reductions of 63.11% and 76.17%, respectively, indicating extensive mineralization of the antibiotic. Additionally, HO center dot and h+ were identified as the primary oxidizing agents responsible for the photocatalytic degradation of CIP by the MOF catalyst. The material exhibited exceptional photocatalytic performance for CIP even after six consecutive recycling cycles. Mechanistic investigations further revealed a unique heterojunction within the MOF catalyst, where Cu nanoparticles serve as electron acceptors and co-catalysts. These nanoparticles facilitate charge separation and transfer, enhance light absorption, and reduce the recombination of photogenerated electron-hole pairs, thereby significantly improving the photocatalytic activity of the catalyst. | 2
Persistence, ecotoxicity, and emerging remediation strategies for doxycycline: A critical review | 10.1016/j.jece.2026.123124 | Doxycycline is a second-generation tetracycline antibiotic, commonly used in human and veterinary medicine. The present study critically reviews the prevalence and toxicity of doxycycline in various environmental matrices and their removal strategies. Doxycycline is established to persist in aquatic and soil environments at levels reaching up to 30.9 mu g/L and 78,516 mu g/kg (dry weight), respectively. The prevalence typically falls in the range of minimum selective concentrations, usually below minimum inhibitory concentrations (MIC) and falls within the mutant selection window (MSW), affecting antimicrobial resistance (AMR) in bacteria. Doxycycline residues and transformation products such as 4-epi-doxycycline (EDC) also perturb aquatic ecological homeostasis with their sub-lethal toxicity, facilitating antimicrobial gene proliferation. Hence, the development of technologies for the complete removal of doxycycline is an immediate concern to mitigate AMR. Conventional technologies such as coagulation, biological methods and advanced effluent treatment processes, which include adsorption, ion exchange, electrochemical methods, and advanced oxidation processes, were studied extensively for the removal of doxycycline. However, they face challenges, including energy demand, transformation product toxicity, and scale-up. It was inferred that hybrid and integrated treatment methods, which synergistically combine various degradation mechanisms such as adsorption - heterogeneous Fenton-like oxidation processes and bioelectrodegradation, exhibited enhanced removal efficiency. Critical challenges, perspectives and prospects for regulators and scientists are proposed. This review also highlights key aspects for the development and deployment of cost-effective, sustainable, scalable and high-throughput technologies for the removal of doxycycline. | 2
Ag2S/Zn2+-Decorated g-C3N4 Type-II Heterojunction with Wide-Spectrum Response: Construction and Photocatalytic Performance in Ciprofloxacin Degradation | 10.3390/molecules30071417 | Antibiotic-based wastewaters seriously endanger human health and damage the ecological environment, and photocatalytic degradation is a desirable strategy for eliminating these contaminants in water. Therefore, developing a proper catalyst for the photodegradation of antibiotics, including ciprofloxacin (CIP), is of great importance. In this study, novel Ag2S/Zn2+-decorated graphitic carbon nitride (AZCN for short) type-II heterojunctions are constructed through a precipitation-calcination procedure. The high porosity with a specific surface area of 133.5 m(2) g(-1), as well as the positive synergy between Ag2S- and Zn2+-decorated graphitic carbon nitride (abbreviated as ZCN), enhance incident light harvesting, increase the adsorption capacity for reactant molecules, favor mass transfer and promote the separation and transport of photoinduced carriers, therefore improving the degradation efficiency of CIP. Specifically, the degradation efficiency of CIP (50 mL, 10 mg L-1) over 2.5% AZCN (10 mg) is 18.1%, 43.1% and 55.7% within 60 min of irradiation using near-infrared light, visible light and simulated solar light, respectively. Moreover, it displays satisfactory recycling stability and excellent universality. This research not only develops a promising heterojunction photocatalyst but also offers some valuable insights in water remediation. | 2
Synergistic removal of various emergent pollutants in biochar-enhanced constructed wetlands: a pilot-scale nature-based solution for municipal wastewater treatment improvements | 10.3389/fenvc.2026.1762724 | The primary drawback of reusing treated wastewater for irrigation is that most wastewater treatment plants (WWTPs) remain unable to remove most emerging pollutants detected in recent decades, necessitating a strategy to improve these WWTPs' performance. In this regard, the present study aims to evaluate the effectiveness of an enhanced pilot vertical-flow biochar-enriched constructed wetland for treating municipal wastewater pretreated with natural lagoons. Three key harmful micropollutants are addressed: heavy metals (trace elements), pharmaceutical residues, and antibiotic-resistant bacteria (ARB). The system utilizes a biochar layer to enhance treatment efficiency by increasing adsorption capacity and supporting beneficial microorganisms, in conjunction with Phragmites australis plants that facilitate oxygen transfer and nutrient uptake. To evaluate the treatment system's performance, Inductively Coupled Plasma Mass Spectrometry (ICP-MS) was used to measure heavy metal concentrations. A molecular approach using quantitative polymerase chain reaction (qPCR) was used to quantify antibiotic resistance genes (ARGs) in water samples before and after treatment, including beta-lactamases TEM, CTX-M, and SHV. The performance obtained is remarkable for the well-known toxic metals, reducing their concentrations from 16.35 +/- 0.82 mu g L-1 for arsenic, 0.0936 +/- 0.0047 mu g L-1 for cadmium, and 0.6036 +/- 0.030 mu g L-1 for lead to 2.75 +/- 0.14 mu g L-1, 0.0014 +/- 0.000070 mu g L-1, and 0.089 +/- 0.0045 mu g L-1, respectively. Furthermore, the results showed a significantly reduced copy number of the 16S rRNA gene and of the resistance-conferring genes. Pharmaceutical residues (doxycycline, ciprofloxacin, enoxacin, enrofloxacin, norfloxacin, ofloxacin, amoxicillin and ampicillin) were also effectively removed after treatment, with removal rates ranging from 63% to over 99% depending on the compound. For example, ibuprofen and ciprofloxacin were reduced by 96%-97% (from 7.310 to 238 ng L-1 and from 2.300 to 83 ng L-1, respectively). Even recalcitrant molecules such as carbamazepine and diclofenac have been reduced by more than 60%, confirming the high efficiency of the biochar-enriched artificial wetland system. These results highlight the considerable potential of this nature-based solution as a promising approach to addressing the global concern of enhancing WWTP removal of emergent pollutants. It therefore offers a sustainable, environmentally friendly alternative for wastewater treatment reuse in irrigation. | 2
In Situ Construction of 2D/2D g-C3N4/rGO Hybrid Photocatalysts for Efficient Ciprofloxacin Degradation | 10.3390/nano15211641 | Insufficient harvesting of visible photons, limited adsorption, and fast recombination of photogenerated electron-hole pairs restrict the application of graphitic carbon nitride (g-C3N4). Here, we propose a straightforward solid-phase synthesis method for fabricating 2D/2D graphitic carbon nitride/reduced graphene oxide (SCN/GR) hybrid photocatalysts. The synthesis process involves the thermal condensation of three precursors: dicyandiamide (as the g-C3N4 source), NH4Cl (as a pore-forming agent), and graphene oxide (GO, which is in situ reduced to rGO during thermal treatment). The incorporation of reduced graphene oxide (rGO) into the g-C3N4 matrix not only narrows the bandgap of the material but also expedites the separation of photogenerated carriers. The photocatalytic activity of the SCN/GR hybrid was systematically evaluated by degrading ciprofloxacin in aqueous solution under different light conditions. The results demonstrated remarkable degradation efficiency: 72% removal within 1 h under full-spectrum light, 81% under UV light, and 52% under visible light. Notably, the introduction of rGO significantly improved the visible light absorption capacity of g-C3N4. Additionally, SCN/GR exhibits exceptional cyclic stability, maintaining its structural integrity and photocatalytic properties unchanged across five successive degradation cycles. This study offers a simple yet effective pathway to synthesize 2D/2D composite photocatalysts, which hold significant promise for practical applications in water treatment processes. | 2
Acetaminophen and Tetracycline Removal Using Prosopis juliflora-Derived ZnO-Modified Biochar: Evaluation in Batch and Continuous Systems | 10.1021/acsomega.5c12318 | The discharge of pharmaceutical active compounds (PhACs) into aquatic environments has become a growing concern due to their adverse effects on both aquatic organisms and human health. Simultaneously, the global spread of invasive weeds disrupts ecosystems, leading to significant environmental and economic consequences. This study investigates competitive adsorption of acetaminophen (ACT) and tetracycline (TET) using green-synthesized ZnO-biochar derived from Prosopis juliflora (ZPJC). ZPJC was characterized using SEM, EDX, FTIR, XRD, TGA, and pHpzc analyses and applied in both batch and column experiments for monocomponent (ACT/TET) and multicomponent (ACT+TET) systems. Batch experiments examined the impact of operational parameters such as initial PhAC concentration (0.1-10 mg/L), contact time (1-180 min), pH (3-11), and ZPJC dose (0.25-4 g/L). Column experiments explored the variations in bed depth (3-9 cm), flow rate (0.5-2 L/h), and influent concentration (1-5 mg/L). Optimal conditions (60 min, 6.5 pH, and 3 g/L ZPJC dose) resulted in a maximum adsorption capacity of 5.27 mg/g for TET and 9.26 mg/g for ACT in the batch system, following pseudo-second-order and Langmuir models, suggesting chemisorption dominance. For column systems, the Thomas and Yoon-Nelson models better represented experimental data. Adsorption efficiency improved with increasing bed depth and flow rate, while it declined with higher PhAC concentration. In multicomponent batch systems, TET exhibited antagonistic effects due to site competition and steric effects, whereas ACT demonstrated slight synergism. However, in column systems, both ACT and TET displayed antagonistic interactions. Scale-up design of the column elucidates that ZPJC can be adopted as a sustainable solution for the removal of PhACs while addressing invasive weed proliferation. | 2
Determination of tetracyclines in animal muscle tissues by ultra performance liquid chromatography-tandem mass spectrometry | 10.3724/SP.J.123.2025.03014 | Tetracyclines (TCs) are broad-spectrum antibiotics that are classified as natural or semi-synthetic. Natural TCs include chlortetracycline, tetracycline, and oxytetracycline, while semi-synthetic ones include doxycycline, minocycline, methacycline, and demeclocycline, among others. While TCs are widely used in the livestock, poultry, and aquaculture industries, their indiscriminate use detrimentally affects ecosystems, and residual TCs in animals can adversely affect human health. In this study, we developed an ultra-performance liquid chromatography-tandem mass spectrometry (UPLC-MS/MS) method for determining TCs, including minocycline, 4-epioxytetracycline, 4-epitetracycline, oxytetracycline, tetracycline, demeclocycline, 4-epichlortetracycline, chlortetracycline, methacycline, and doxycycline. The developed protocol was used to establish a method for qualitatively and quantitatively analyzing TCs in animal muscle tissue (pork, chicken, and fish meat). To this end, we systematically optimized the mass spectrometry (MS) parameters, solid-phase extraction (SPE) cartridge, and extraction conditions of the method. Animal muscle-tissue samples were homogenized and extracted with 10 mL of 80% acetonitrile aqueous solution containing 0.2% formic acid. How the acetonitrile/formic acid ratio affects the TC-extraction efficiency was investigated using one-way analysis. The supernatant was purified using an Oasis PRiME HLB solid-phase-extraction cartridge, evaporated under flowing nitrogen, and redissolved. Two different C18 UPLC columns were systematically evaluated, and the optimal UPLC conditions were established for the TCs. The Eclipse Plus C-18 column (100 mmx2.1 mm, 3.5 mu m) was used for separation. The effects of mobile phases A (0.1% formic acid aqueous solution, 5 mmol/L ammonium acetate aqueous solution, and 5 mmol/L ammonium formate aqueous solution) and B (methanol or acetonitrile) on the separation and response values of the TCs were investigated. Optimal response values and peak shapes were obtained using 0.1% formic acid aqueous solution as mobile phase A and 0.1% formic acid acetonitrile solution as mobile phase B, at a flow rate of 0.2 mL/min and a sample injection volume of 5 mu L. Gradient elution was performed as follows: 0-2.0 min, 5%B; 2.0-3.5 min, 5%B-15%B; 3.5-7.0 min, 15%B-20%B; 7.0-9.0 min, 20%B-65%B; 9.0-9.1 min, 65%B-90%B; 9.1-10.0 min, 90%B; 10.0-10.1 min, 90%B-5%B; 10.1-12 min, 5%B. The effect of the glass sample bottle on adsorption was also investigated. Both positive- and negative-ion modes were explored in the UPLC-MS/MS experiment to fully scan the parent ions. Positive mode was selected for electrospray ionization (ESI). Two product ions that exhibit strong signals and minimal interference were selected for quantitative and qualitative ion analyses, with quantification performed using the external standard method. Tandem mass spectrometry (MS/MS) was performed in positive electrospray ionization (ESI+) and multiple reaction monitoring (MRM) modes. The following MS/MS parameters were used: capillary voltage, 0.5 kV; cone voltage (CV), 30 V; ion-source temperature, 150 degrees C; desolvation temperature, 300 degrees C; desolvation gas flow, 800 L/h. Other instrument settings, such as the collision energy (CE) and collision gas flow, were also optimized. The TCs exhibited good linearities within the 1-500 ng/mL mass-concentration range, with all correlation coefficients (r2) above 0.994, and limits of detection and quantification (LODs and LOQs) of 0.10-0.15 and 0.20-0.50 mu g/kg, respectively. The target analytes exhibited average recoveries of between 62.6% and 119.0% at three levels (1.0, 5.0, and 10.0 mu g/kg), with relative standard deviations (RSDs, n=7) ranging from 2.0% to 9.8%. The developed method was used to determine TCs in 60 animal muscle-tissue samples acquired from a fresh-food supermarket. Tetracycline was detected at a rate of 10% in 20 pork samples, while doxycycline was detected at a rate of 15% in 20 chicken samples, and oxytetracycline was detected at a rate of 5% in 20 fish-meat samples. Minocycline, 4-epioxytetracycline, 4-epitetracycline, tetracycline, demeclocycline, 4-epichlortetracycline, chlortetracycline, and methacycline were not detected. The developed method is simple to operate, highly sensitive, and can be used to precisely and accurately determine TCs. Accordingly, it is suitable for determining the abovementioned ten tetracycline antibiotics in animal muscle tissue. (Chu et al., 2025) | 2
Sorption of pharmaceutically active compounds to sandy soils: Effects of compound and soil properties | 10.1016/j.geoderma.2025.117559 | In this study, batch experiments were conducted to evaluate the sorption behavior of 23 pharmaceutically active compounds (PACs) onto four sandy soils that vary in their organic matter (SOM) and cation-exchange capacity (CEC). Sorption of the PACs generally follows pseudo-second-order kinetics. The Freundlich model best described the equilibrium behavior of the PACs for soils with high SOM or high CEC, while the linear equilibrium model was adequate for soils with low SOM and low CEC. Comparison between the linear/linearized equilibrium sorption coefficient (KL) and the sorption rate coefficient shows an inverse relationship, implying slower chemical interaction or mass transfer to sorption sites with increased sorption tendency. Principal component analysis of ten independent variables related to PAC and soil properties was performed for each ionic state to study their influence on KL. The results showed that molecular descriptors played a more significant role than soil descriptors in predicting the sorption behavior of PACs, and their influence varies across ionic states. Existing regression models failed to predict KL of the PACs and generally resulted in over-predictions. New predictive models developed for different ionic states of the PACs used in this study could explain 92 % to 98 % of the variations in the KL values. When tested with sorption data for similar PACs and soils in other studies, the models' ability to predict the KL values within +/- 1-log unit decreased from 64 % for neutral PACs to 50 % for cationic PACs and 30 % for anionic PACs. | 2
Unraveling the origin of enhanced activity of Mn species in Nb2MnO6 mixed oxide during mineralization of tetracycline via catalytic ozonation | 10.1016/j.apsadv.2026.100944 | In this study, mixed manganese-niobium oxides were synthesized using a Pechini method. The materials were fully characterized and tested in catalytic ozonation of tetracycline hydrochloride (TC) as a model antibiotic pollutant. It was revealed that the Pechini method allowed the obtainment of mixed Mn-Nb oxides containing a unique Nb2MnO6 phase. The most efficient formation of Nb2MnO6 was observed at a low Mn/Nb molar ratio, while bulk Mn2O3 was preferentially obtained at a higher manganese loadings. The results of the catalytic tests revealed that manganese species in Mn-Nb mixed oxides exhibit higher activity in catalytic ozonation than Mn species in bulk Mn2O3. The strongly enhanced activity of manganese in the Nb2MnO6 phase was associated with a higher electron density in the vicinity of Mn2+ species and the presence of strongly nucleophilic surface oxygen species, which most probably enabled more efficient electron transfer from the catalyst to adsorbed ozone molecules, leading to more efficient formation of hydroxyl radicals and mineralization of TC. Significant enhancement of TC mineralization in the presence of mixed Mn-Nb oxides was observed even at low catalyst loading (0.05 g/L). The most active mixed Mn-Nb oxides could mineralize tetracycline in a broad pH range in complex water matrices. The studies also included a detailed analysis of the possible TC degradation pathways and evaluation of the toxicity of degradation products. Results obtained in this work can have a significant impact on the development of more active catalysts based on mixed metal oxides for the removal of antibiotic pollutants from water. | 2
Antibiotic residues in farmed fish and sediments from cage aquaculture: Insights from Stratum II of the Volta Lake, Ghana | 10.1016/j.hazadv.2025.100961 | Introduction: Antibiotics are commonly used to treat infections and promote fish welfare in Aquaculture. Reports suggest that the use of antibiotics in fish farming often breaches established protocols, frequently accumulating in fish muscles and sediments. These residues are known to be detrimental to the fish, altering antioxidant activity and immune responses, and posing environmental risks. In this study, we aimed to investigate the presence, types and quantify, quantify the levels of antibiotic and residues in Nila tilapia (Oreochromis niloticus) fish muscles and sediment samples, and evaluate the associated health risks to humans and the aquatic ecosystem in Stratum II of Lake Volta, Ghana. Methodology: Muscles of table-sized fish and sediment samples were collected from cage aquaculture farms along the Stratum II of the Lake Volta, Ghana, and analysed using Liquid Chromatography with tandem mass spectrometry (LC-MS-MS) for the presence of antibiotic residues. Variations in residual antibiotic concentrations and basic sediment properties throughout the various strata of the Lake Volta were examined using analysis of variance (ANOVA) with a general linear model (GLM). A post-hoc test for multiple comparisons with a significance level of p < 0.05 was performed using Tukey's HSD technique. Potential antibiotic sources were examined using principal component analysis (PCA). Possible risks to human health and the environment were estimated using risk quotients described in the European Technical Guidance Document on Risk Assessment. Results: Four antibiotics, namely ciprofloxacin, tetracycline, chloramphenicol, and azithromycin, were identified in both fish muscle and sediments, with Azithromycin, tetracycline, and ciprofloxacin residues being the most frequently detected antibiotics. Except ciprofloxacin which showed higher concentration midstream, the rest showed higher concentrations of the detected antibiotic residues from downstream sites. Risk analysis of antibiotic residues in fish muscle tissues and sediments revealed risk quotients that ranged from 0.0024-0.0382 for humans and from 0.0200-0.5713 for the aquatic ecosystem in the Lake. Discussion and conclusion: The detection of antibiotic residues in both fish muscle and sediment from aquaculture farms along Lake Volta suggests evidence of antibiotic use or contamination in fish farming in the Lake Volta. Though current antibiotic levels may not pose immediate risks, their accumulation, particularly Chloramphenicol, which has been banned for use in aquaculture, could contribute to antimicrobial resistance making it difficult for future treatment of human infection as well as compromising the food quality and safety. Antibiotic residues in fish and sediments from Lake Volta aquaculture signal contamination risks and a potential threat to future infection treatment | 2
Degradation of Tetracycline Hydrochloride via Activation of Peroxymonosulfate by Magnetic Nickel-Cobalt Ferrite: Role of High-Valent Metal Species as Primary Reactive Agents | 10.3390/w17050616 | Non-radical-based advanced oxidation processes, particularly those dominated by high-valent metals, have caught a great deal of attention because of their exceptional degradation selectivity and robust interference resistance. This study reports the synthesis of a novel ferrite, designated as Co0.5Ni0.5Fe2O4, through a solvothermal reaction, aimed at activating PMS for the removal of TCH from water. It was observed that calcination time played an important role in adjusting the particle size of the catalyst, which subsequently increased its surface area. This enlargement, in turn, led to an increase in active sites, ultimately enhancing the catalytic efficiency. Within the Co0.5Ni0.5Fe2O4/PMS system, high-valent metals Fe(IV) and Co(IV) became prominent as the primary active species, with O21 serving as a secondary contributor. The activation mechanism of PMS was thoroughly analyzed and discussed. Co0.5Ni0.5Fe2O4 exhibited remarkable stability in complex reaction environments and during multiple recycling tests, maintaining a TCH removal efficiency exceeding 98%. This study not only increases awareness of the interaction between catalyst structure and performance but also provides a viable platform for high-valent metal-dominated ferrite catalysts. | 2
Tuning charge dynamics in MIL-88A(Fe) via decoration by boron carbon nitride quantum dots for superior photocatalytic elimination performance | 10.1016/j.mssp.2025.109894 | The development of efficient and sustainable strategies for the removal of pharmaceutical pollutants from aqueous environments has become a critical challenge. Boron carbon nitride quantum dots (BCNQDs) have emerged as highly promising materials in photocatalysis, offering substantial performance advantages. In this study, BCNQDs were successfully integrated onto the MIL-88A(Fe) framework for the first time via a simple impregnation technique. Characterization analyses confirmed that the crystalline integrity and surface functionalities of MIL-88A(Fe) were preserved following BCNQDs decoration. HRTEM images revealed spherical BCNQDs uniformly distributed over the hexagonal rod-like MIL-88A structure. Photoluminescence (PL) and photocurrent analyses demonstrated that the integration of BCNQDs effectively suppressed electron-hole recombination. Moreover, the photocatalytic performance was significantly enhanced, with tetracycline (TC) removal efficiency increasing from 45.09 % for pristine MIL-88A to 95.19 % in the optimized MIL-88A(Fe) @BCNQDs catalyst, alongside a sixfold increase in reaction rate. This improvement was attributed to synergistic effects including enhanced charge separation, extended light absorption, favorable band structure modulation, and improved pollutant-catalyst interactions. The hybrid photocatalyst maintained high degradation efficiencies in various water matrices, achieving 84.1 % and 71.2 % removal in tap water and seawater, respectively. Radical scavenging experiments revealed a hole-dominated photocatalytic pathway, with BCNQDs functioning as efficient electron traps, thereby prolonging hole lifetimes and enabling effective oxidation under visible light. Additionally, the MIL-88A(Fe)@BCNQDs catalyst exhibited excellent reusability, retaining over 70 % efficiency after eight consecutive cycles. Overall, this study pioneers the integration of BCNQDs into a MOFbased photocatalyst, unveiling their untapped potential as next-generation, eco-friendly co-catalysts. The findings not only modulate charge carrier dynamics but also establish a new benchmark for sustainable antibiotic degradation under visible light. | 2
Construction of BiOCl/MIL-121 Composites for Efficient Photodegradation of Organic Pollutants Under Visible Light Irradiation | 10.3390/catal15100995 | The increasing discharge of organic pollutants such as dyes and antibiotics poses severe threats to aquatic ecosystems and human health. Conventional wastewater treatment methods are often limited by high energy consumption, secondary pollution, or low efficiency under visible light. It is crucial to design novel photocatalysts that can simultaneously utilize visible photons and enable swift transport of photoinduced charge carriers to drive contaminant decomposition. Herein, novel BiOCl/MIL-121 composites were synthesized via a straightforward hydrothermal route. A suite of complementary microscopic and spectroscopic analyses, including SEM, TEM, XRD and XPS, were employed to elucidate the material's composition. Furthermore, collective evidence from spectroscopic and electrochemical analyses confirms markedly improved light absorption and charge separation efficiency within the BiOCl/MIL-121 photocatalyst. The 5% BiOCl/MIL-121 composite achieved 93.7% removal of Rhodamine B in 60 min, exhibiting a high photocatalytic degradation rate. Similarly, 5% BiOCl/MIL-121 photodegraded 80.4% of tetracyclin, which was much better than that of BiOCl. A plausible interfacial charge-transfer mechanism was deduced from the band structure of the 5% BiOCl/MIL-121 composite and experimental evidence from radical scavenger studies. This study provides an effective strategy for constructing a composite photocatalyst and offers a green way for the efficient degradation of organic pollutants. | 2
Detection of antibiotics, nitro explosives and pesticides using two-dimensional Zn (II) coordination polymers constructed with different Nitrogen-containing ligands | 10.1016/j.molstruc.2025.142250 | Two coordination polymers were synthesized under hydrothermal conditions with Zn (II) as metal ion, 5,5 '(ethane-1,2-diyl)diisophthalic acid (H4L) as organic carboxylic acid ligand, 1,2-bimb [1,2-bis (1H-imidazol-1-ylmethyl) benzene] and 1,4-bib [1,4-bis (1-imidazolyl) benzene] as nitrogen-containing ligands, respectively, namely [Zn(L)0.5(1,2-bimb)]n (1), {[Zn(H2L)(1,4-bib)]center dot 2H2O}n (2). Coordination polymers materials were characterized by elemental analysis, X-ray single crystal diffraction, thermogravimetric analysis, infrared spectroscopy and X-ray powder diffraction. Both 1 and 2 are 2D network structures. It was found that 1 was responsive to TNP (2,4,6-trinitrophenol), TET (tetracycline) and FLU (fluazinam) by fluorescence quenching method. Their detection limits are 0.13 mu mol center dot L- 1, 0.70 mu mol center dot L- 1 and 0.086 mu mol center dot L- 1, respectively. 2 was responsive to DNP (2,4-dinitrophenylhydrazine), TET and FLU. Their detection limits are 0.50 mu mol center dot L- 1, 0.81 mu mol center dot L- 1 and 0.18 mu mol center dot L- 1, respectively. The reason for the fluorescence quenching of TNP, TET, and FLU may be resonance energy transfer. The possible mechanism of DNP is energy competition and absorption. The difference in the introduction of nitrogen-containing ligands not only changes the structure of the coordination polymers framework, but also change the fluorescence intensity, thus changing the detection limit. | 2
Amine-Functionalized and Amine-Functionalized with Carbon Dots (C-Dots) Sodium Titanate Nanotubes: Synthesis, Characterization, and Degradation of Tetracycline | 10.1002/ppsc.202500203 | This study investigated how chemical modifications applied to sodium titanate nanotubes (NaTiNTs), involving surface functionalization with amine groups (NaTiNTs-2NH) and subsequent modification with carbon dots (C-Dots) obtained during the hydrothermal synthesis process-using the mesocarp of babassu coconut as one of the precursor components to produce the C-Dots and, ultimately, the NF-C-Dots sample, influence the optical, vibrational, and photocatalytic properties of these modified materials. Structural and morphological analyses confirmed that the integrity of the NaTiNTs structure was preserved after functionalization and incorporation of C-Dots. Optical characterizations revealed a broadening of the light absorption range, a reduction in band gap energy, and an increase in Urbach energy, attributed to greater particle aggregation. Photocatalytic degradation tests of tetracycline (TC) showed that the sample modified with C-Dots (NF-C-Dots) did not outperform its counterpart without C-Dots. The NaTiNTs-2NH sample exhibited the highest degradation efficiency, removing approximately 77.23% of TC at 0.25 gL-1, surpassing both the pure titanate and the C-Dot-modified sample.These results underscore the significance of functionalization with amine groups in enhancing the optical and vibrational properties, as well as optimizing the photocatalytic activity of titanate-based nanomaterials. | 2
Antibiotic toxicity screening on seedling emergence: beyond traditional species | 10.1039/d6em00053c | Antibiotics are prevalent environmental pollutants with documented plant uptake and effects. Germination and seedling emergence are critical stages of plant development, making toxicity tests valuable for assessing the terrestrial risk. This study aims to address the need to understand species and antibiotic-dependent effects of 10 antibiotics across 23 plant species, including non-cultivated and geographically diverse species, through a Tier I phytotoxicity screening in which all antibiotics were tested at a single nominal concentration of 1 mg L-1, an upper-bound environmentally relevant scenario. Results revealed that antibiotic toxicity is highly species and antibiotic-dependent, highlighting the need to evaluate effects on under-studied species. Some global trends were observed; fluoroquinolones (ciprofloxacin, enrofloxacin, ofloxacin) stimulated germination and root growth in legumes and grasses, while black knapweed (Centaurea nigra) consistently exhibits germination reductions (30-53%) and root growth inhibition under all antibiotic exposures. Florfenicol exposure decreased root length and biomass in Chinese cabbage (Brassica rapa subs. Pekinensis) by nearly 100%, contrasting with stimulation observed in rice (Oryza sativa). The importance of assessing sublethal effects, as root and biomass changes, in addition to germination, for a more comprehensive phytotoxicity assessment is demonstrated. Standardized test conditions may overlook species requiring specific germination conditions. Sorption of antibiotics to filter paper affected exposure concentrations, emphasizing the importance of chemical quantification before and after tests. This study highlights the need for adaptive phytotoxicity protocols, careful experimental design to obtain statistically significant results, and inclusion of non-cultivated species as bioindicators to better assess antibiotic risks to terrestrial plants. | 2
Antimicrobial resistance and phage sensitivity of Chryseobacterium sp. isolated from diseased rainbow trout (Oncorhynchus mykiss) | 10.17017/j.fish.1165 | This study aimed to isolate and characterize bacteriophages infecting Chryseobacterium sp., an opportunistic pathogen responsible for considerable mortality in rainbow trout (Oncorhynchus mykiss Walbaum, 1792) aquaculture. Chryseobacterium isolates were recovered from diseased trout collected from aquaculture facilities in Mersin and Van (T & uuml;rkiye) using Anacker-Ordal medium. Identification was performed through API 20E/20ZYM biochemical profiling and 16S rRNA gene sequencing. Antibiotic susceptibility was evaluated by the Kirby-Bauer disk diffusion method following CLSI and EUCAST guidelines. Phages were isolated from water samples via 0.22 mu m filtration and purified using the double-layer agar method. Antimicrobial susceptibility testing revealed that Chryseobacterium isolates were sensitive to enrofloxacin, oxolinic acid, and ciprofloxacin, but exhibited pronounced resistance to most beta-lactam and aminoglycoside antibiotics. A total of 19 lytic phages (CV1 - CV19) were successfully isolated. They displayed latent periods between 2.5 and 7.5 h and burst sizes ranging from 20 to 235 PFU per cell. The highest burst size and shortest latent period were recorded for the CV5 phage. Adsorption rate constants showed phage-specific variability, with overall values ranging from 1.05 & times;10-6 to 2.55 & times;10-6 mL & centerdot;min-1. Genome sizes were estimated at 48 - 75 kb. TEM revealed typical tailed morphologies consistent with the order Caudovirales. Host range assays showed strong species specificity, with limited cross-activity against Flavobacterium psychrophilum and Enterococcus faecalis. The findings confirm that these phages possess traits favorable for use as eco-friendly biocontrol agents, offering a promising strategy to mitigate Chryseobacterium-associated infections and reduce antibiotic dependence in trout hatcheries. | 2
| 10.9734/ajarr/2025/v19i81129 | Emerging contaminants (ECs) including pharmaceuticals, endocrine-disrupting compounds (EDCs), microplastics, and personal care products have become persistent pollutants in aquatic environments due to their resistance to conventional wastewater treatment methods. This study investigates the green synthesis, comprehensive characterization, and exceptional performance of biodegradable, plant-based nanocomposites for the removal and degradation of ECs from wastewater systems. Eco-friendly nanomaterials were synthesized using cellulose nanocrystals, chitosan, and starch matrices embedded with metal oxide nanoparticles (ZnO, TiO₂, CuO, Fe₃O₄), functionalized through phytochemical reduction using extracts from Camellia sinensis (green tea), Moringa oleifera, Aloe vera, and Azadirachtaindica (neem). The biosynthesized nanocomposites demonstrated optimal physicochemical properties with high surface areas (50–300 m²g), nano-scale particle sizes (10–100 nm), and zeta potentials of ±30-50 mV ensuring colloidal stability. Remarkable removal efficiencies of 87.3–96.5% were achieved for diverse contaminants: Fe₃O₄chitosan-green tea (94.2% tetracycline), ZnOcellulose-moringa (89.7% BPA), TiO₂alginate-aloe vera (91.5% microplastics), and CuOstarch-neem (87.3% ibuprofen), representing 3-15 fold improvements over conventional methods. Mechanistic studies revealed synergistic tri-modal action through physical adsorption via π-π interactions and hydrogen bonding, photocatalytic degradation generating reactive oxygen species (•OH, O₂•⁻), and enzymatic breakdown through laccase-mediated oxidation. Kinetic analysis confirmed pseudo-second-order behavior (R² > 0.99) with rate constants 2-5 times higher than conventional adsorbents, while thermodynamic parameters revealed spontaneous, exothermic processes (ΔG° = -22.8 to -30.2 kJmol). Exceptional reusability was demonstrated over 12-18 cycles with >85% efficiency retention. Comprehensive biodegradation studies under OECD 301F conditions showed >78% mass loss within 45 days, with microbial community analysis (16S rRNA sequencing) identifying specific degradative organisms (Bacillus subtilis, Trichoderma viride, Pseudomonas putida) and enzymatic activities (cellulase: 47.2 Ug, chitinase: 52.8 Ug, amylase: 38.9 Ug). Temperature-dependent kinetics revealed activation energies of 47.3-52.3 kJmol and Q₁₀ coefficients of 2.0-2.3, confirming biological degradation mechanisms. Extensive safety assessment showed metal leaching far below regulatory limits (Zn <0.05 μgL, Cu 0.18 μgL, Fe 0.45 μgL), low bioaccumulation factors (BCF: 8-47, BAF: 0.18-0.89), and minimal ecotoxicity (LC₅₀>400-1000 mgL for Daphnia magna and Lactuca sativa). Life cycle assessment using SimaPro 9.5 revealed dramatic environmental benefits: 68-85% reductions in greenhouse gas emissions, fossil fuel consumption, and human health risks compared to conventional nanomaterials, with negative carbon footprints (-12.8 to -18.5 kg CO₂-eqkg) through composting scenarios. Material recovery rates of 78-90% contributed to exceptional circularity indices (0.89-0.95). This study establishes plant-derived nanocomposites as transformative, environmentally compatible solutions for mitigating emerging pollutants, offering unprecedented combination of high efficiency, biodegradability, safety, and sustainability for both centralized and decentralized water treatment applications. | 2
Bimetallic zeolitic imidazolate framework (Ni/Co-ZIF) on coffee husk hydrochar to activate peroxymonosulfate for organic pollutant degradation | 10.1002/vjch.70126 | In this study, the Ni/Co-ZIF@HC catalyst was prepared by a green solvothermal method under ambient conditions by modifying hydrochar from coffee husks with the bimetallic zeolitic imidazolate framework of Ni/Co in water to activate peroxymonosulfate (PMS) for the decomposition of para-nitrophenol (PNP). The material properties were studied by scanning electron microscopy, X-ray diffraction, Fourier transform infrared spectroscopy, energy-dispersive X-ray spectroscopy, and Brunauer-Emmett-Teller analyses. The synergistic effect between single materials in Ni/Co-ZIF@HC demonstrated high efficiency of PMS activation and extremely fast PNP removal (99.4% within 15 min). The PNP degradation rate constant of the Ni/Co-ZIF@HC/PMS system was 58.03, 4.48, and 2.44 times higher than that of the PMS, HC/PMS, and Ni/Co-ZIF/PMS systems, respectively. The optimal conditions were determined to be pH 7, Ni/Co-ZIF@HC dosage of 60 mg/L, PMS concentration of 0.814 mM, and temperature of 30 degrees C. In addition, 2,4,6-trinitrophenol (TNP), 2,4,6-trinitroresorcinol, ciprofloxacin, metronidazole, and methylene blue were also tested with a removal efficiency of 91%-98% in this oxidation system. Both radical and non-radical pathways were involved in the degradation of PNP. Besides, the Ni/Co-ZIF@HC composite demonstrated good reusability, maintaining a degradation efficiency of approximate to 78% after three cycles. Moreover, the degradation pathway of PNP in the Ni/Co-ZIF@HC/PMS system was proposed based on the mass spectrometry results. This study proposes a method to utilize potential resources from agricultural waste to produce effective catalysts for water treatment. | 2
Synthesis of Na-P1 Zeolite from Municipal Solid Waste Incineration Fly Ash for Efficient Adsorption of Tetracycline from Aqueous Solution | 10.3390/w17213118 | Municipal solid waste incineration (MSWI) fly ash, classified as hazardous waste (HW18) due to the presence of heavy metals and dioxins, necessitates both harmless treatment and resource utilization. In this study, a Na-P1 zeolite adsorbent was synthesised from MSW incineration fly ash using its intrinsic Si and Al sources, supplemented by silica sol and sodium aluminate solution. The synthesised zeolite was employed for the adsorption removal of tetracycline hydrochloride (TCH) from wastewater. Under the optimised conditions (initial TCH concentration of 10 mgL-1, adsorbent dosage of 0.4 gL-1, pH 5.0, temperature 45 degrees C, and contact time 60 min), a maximum adsorption capacity of 14.8 mgg(-1) and a removal efficiency of 59.1% were achieved. Kinetic analysis revealed that the adsorption process followed the pseudo-first-order model (R-2 = 0.975). The Langmuir isotherm provided a better fit than the Freundlich model (R-2 = 0.988), indicating monolayer adsorption on homogeneous sites. Thermodynamic parameters (Delta G < 0, Delta H > 0) confirmed that the adsorption was spontaneous and endothermic, with higher temperatures favoring enhanced TCH adsorption. This work demonstrates the feasibility of converting hazardous MSW incineration fly ash into a value-added Na-P1 zeolite adsorbent with excellent performance for antibiotic wastewater treatment, thereby offering a sustainable strategy for fly ash resource recovery and environmental remediation. | 3
Emerging Contaminants Removal Using ZnO Nanoparticles: Adsorption of Tetracycline and Ciprofloxacin | 10.1002/slct.202405432 | Ciprofloxacin (CIP) and tetracycline (TC) antibiotics can leave residues in water, which can have harmful effects on the ecosystem. Consequently, researchers have investigated the performance, reusability, and regeneration of zinc oxide nanoparticles (ZnO NPs) for the adsorption of CIP and TC. The characterization of the materials before and after adsorption was accomplished by N2 adsorption/desorption isotherm, X-ray diffraction (XRD), Fourier transform infrared spectroscopy (FT-IR), and field emission scanning electron microscope (FE-SEM). The effects of the contact time, ZnO dose, initial concentrations of TC and CIP and solution pH on the adsorption capacity of ZnO towards CIP and TC were studied. Moreover, the adsorption equilibrium data were described by non-linear isothermal modeling. The maximum adsorption capacity (qmax) reached 62.5 mg g-1 for TC at pH similar to 5, dosage 0.5 g, TC initial concentration 300 mg L-1, and contact time 30 min. For CIP, qmax was 103.5 mg g-1 at pH similar to 7, dosage 0.1 g, CIP initial concentration of 100 mg L-1, and contact time 30 min. Additionally, the exhausted adsorbents (CIP@ZnO and TC@ZnO) have been studied for removing various antibiotics, dyes, and nutrients from water. This opens up a new pathway for transforming waste into valuable materials that can be utilized in water treatment. | 3
Highly porous cross-linked graphene nanoplatelets-polyvinyl alcohol (GNP/PVA) aerogel for the removal of Ciprofloxacin from water | 10.1007/s10934-025-01845-3 | Ciprofloxacin (CIP), a widely used fluoroquinolone antibiotic, has emerged as a significant pharmaceutical contaminant in water bodies, raising environmental and public health concerns due to its persistence and resistance to conventional wastewater treatment methods. This study reports the fabrication and application of a highly porous, cross-linked graphene nanoplatelets/polyvinyl alcohol (GNP/PVA) composite aerogel for the adsorption-based removal of CIP from aqueous solutions. The aerogel was synthesized via solution casting and freeze-drying, with maleic acid serving as the cross-linking agent. Characterization using Scanning Electron Microscopy (SEM), Fourier Transform Infrared Spectroscopy (FTIR), and Thermogravimetric Analysis (TGA) confirmed the aerogel's porous structure, chemical cross-linking, and thermal stability. The adsorption of CIP by the aerogel was investigated through a batch adsorption process, optimizing various parameters such as solution pH, aerogel dosage, and initial CIP concentration over a three-day period. The optimization revealed that the adsorption process was most efficient at pH 4, using 60 mg of aerogel and an initial CIP concentration of 23 ppm. Under these conditions, the cross-linked GNP/PVA aerogel demonstrated promising potential for effective CIP removal, highlighting its applicability for treating pharmaceutical-laden effluents in municipal and hospital wastewater systems. | 3
The Composite of Activated Carbon/Magnetic Iron Oxide: Synthesis, Isothermal, and Kinetic Studies of Ciprofloxacin and Tetracycline Adsorption From a Binary-Component Solution | 10.1155/jnt/2756348 | The composite of activated carbon/magnetic iron oxide (AC/Fe3O4) is in situ prepared from AC derived from rice husk and the mixture of ferrous and ferric salt solutions in the present study. The obtained material is examined for phase composition, surface area, morphology, elemental composition, and oxidation state by modern physicochemical methods. The highly effective adsorption for ciprofloxacin and tetracycline from a binary-component solution of the composite is demonstrated. For the isotherm study of the adsorption, the extended Langmuir, the Langmuir model using P-factor, the Langmuir, Freundlich, and Sips models according to the ideal adsorbed solution theory are employed to evaluate the data. The maximum adsorption capacity according to the extended Langmuir model is 63.57 mg/g for ciprofloxacin and 74.98 mg/g for tetracycline in a binary system. Akaike's information criterion (AIC) is used to determine the best model instead of the determination coefficient (R2). Ho's second-order kinetic model is confirmed to be a better description of the kinetic data than Lagergren's first-order model. Based on the Weber-Morris intraparticle diffusion model, the diffusion of ciprofloxacin and tetracycline inside the composite capillary is indicated as the step determining the rate of the adsorption. The mechanism of the adsorption is proposed. | 3
Removal of Ciprofloxacin from Pharmaceutical Wastewater Using Untreated and Treated Eggshells as Biosorbents | 10.3390/w17172656 | Pharmaceutical wastewater contains high levels of organic matter, salts, and toxic compounds that are resistant to conventional treatment methods. Even after secondary treatment, traces of dissolved organics and suspended solids often remain, contributing to environmental concerns such as increased microbial resistance and harm to aquatic life. This study introduces a sustainable waste-to-treat-waste approach that utilizes discarded white chicken eggshells as a low-cost biosorbent for removing ciprofloxacin, a common antibiotic. Unlike previous eggshell-based adsorption studies that primarily targeted dyes or heavy metals, this work demonstrates the first comprehensive evaluation of both untreated and chemically/thermally modified eggshells for antibiotic removal from real pharmaceutical wastewater. Batch adsorption experiments under optimized conditions showed removal efficiencies of 85% for raw eggshells, 91% after HCl activation, and 96% after thermal conversion to CaO. Batch adsorption experiments under optimized conditions (pH 7, 25 degrees C, 625 mu m particle size, 3 g/100 mL dose, 90 min contact time) showed maximum adsorption capacities of 23.75 mg/g for untreated ES, 4.08 mg/g after HCl activation, and 1.82 mg/g after thermal conversion to CaO, with removal efficiencies of 85%, 91%, and 96%, respectively. The simplicity of preparation, use of an abundant waste material, and high removal efficiency highlight the potential for scalable cost-effective applications in industrial wastewater treatment systems. | 3
Rice husk biochar as a sustainable adsorbent for tetracycline removal from aqueous solution by using Taguchi design approach | 10.12911/22998993/205417 | Tetracycline removal was evaluated in an aqueous solution with rice husk biochar using the Taguchi design with signal-to-noise ratio (S/N) under the 'Larger is better' condition. Carbonized biochar samples were prepared at 500, 625, and 750 degrees C (RHB500, RHB625, and RHB750, respectively) for 1 h. The variables investigated included carbonization temperature, contact time (1, 2.5, and 4 h), and biochar dosage (1, 10, and 20 g/L) at a controlled pH of 3. The results showed that the biochar yield decreased with a nonlinear trend from 39.60% to 29.36%, while the surface area of the BET increased from 12.75 to 231.04 m2/g with increasing carbonization temperature from 500 to 750 degrees C. The adsorption capacity of rice husk biochar was optimal at 750 degrees C, a contact time of 4 hours, and a biochar dosage of 20 g/L, achieving a 100 % removal efficiency. Optimized conditions allowed 99.51% removal of pure tetracycline (50 mg/L) and 100% removal in a solution containing tap water and medical grade tetracycline. Kinetic analysis indicated that the adsorption process followed a pseudo-second order model, while the equilibrium data were best described by the Langmuir isotherm, with a maximum adsorption capacity of 6.009 mg/g at 25 degrees C. This suggests that the interaction between biochar and tetracycline is dominated by monolayer chemical reactions on homogeneous surfaces. These results underscore that RHB750 is an efficient, cost-effective, and easily accessible adsorbent and represents a viable and sustainable solution for the treatment of antibiotic contaminated water. | 3
A sustainable bioadsorbent approach for tetracycline adsorption from aqueous solutions using calcined chicken bone waste: Optimization via response surface methodology | 10.1016/j.rineng.2026.109169 | Pharmaceutical pollutants, particularly tetracycline (TC), are of growing concern due to their persistence in the environment and toxicity, which pose significant risks to both aquatic ecosystems and human health. This novel study investigates the potential of chicken bone waste (CBW) as a bioadsorbent for TC removal from aqueous solutions, presenting a sustainable and cost-effective alternative to traditional methods. CBW was dried at 100 degrees C and subsequently calcined at 500 degrees C and 900 degrees C to enhance its surface properties, porosity, and crystallinity. Characterization techniques, including thermogravimetry (TGA), X-ray diffraction (XRD), Fourier-ransform infrared (FTIR) spectroscopy, and BET/BJH analysis, revealed notable enhancements in the surface area, porosity, and crystallinity of CBW. Specifically, calcination increased the specific surface area from 16.47 m2 .g-1 to 32.90 m2.g-1 Optimization of the adsorption process was achieved using a Central Composite Design (CCD) based on Response Surface Methodology (RSM). The optimal conditions for TC removal were pH 6.34, TC concentration of 73.76 mg/L, CBW-900 dosage of 2.65 g/L, and temperature of 45 degrees C, resulting in a 94 % removal efficiency. Adsorption isotherms and kinetics indicated a complex physisorption mechanism, best described by the modified Langmuir-Freundlich isotherm and pseudo-first-order kinetics. DFT, BET/BJH, and FTIR analyses further suggested that TC interacts with the CBW-900 surface via donor-acceptor mechanisms, hydrogen bonding, it-it stacking, and pore filling. CBW-900 exhibited excellent recyclability, maintaining over 70% removal efficiency after ten adsorption-desorption cycles. These findings highlight CBW as an effective, sustainable bioadsorbent for treating antibiotic-contaminated wastewater, offering both environmental and economic benefits. | 3
Microwave-assisted β-cyclodextrin modified calcium-rich biochar for tetracycline removal from wastewater: mechanistic, machine learning, density functional theory calculations and life cycle assessment | 10.1007/s42773-026-00640-w | The removal of antibiotics from water using sustainable and cost-effective methods remains an environmental challenge. In this study, cotton-stalk biochar (CBC) was used as a substrate and waste eggshells as a calcium source to prepare a beta-cyclodextrin-functionalized adsorbent (Ca@CBC/beta-CD) via microwave-assisted crosslinking. The obtained material was used for tetracycline (TC) removal from water. Experimental results showed that Ca@CBC/beta-CD exhibited the best adsorption performance at approximately pH = 6, and the adsorption kinetics were well described by the pseudo-second-order model. The adsorption isotherm followed the Langmuir model, with the maximum adsorption capacity increasing from 142.36 mg g- 1 at 25 degrees C to 161.91 mg g- 1 at 45 degrees C. The adsorbent also showed good tolerance to common coexisting ions and retained about 84-86% of its initial capacity after five regeneration cycles. Spectroscopic characterization combined with density functional theory (DFT) calculations revealed that TC adsorption was governed by the synergistic contribution of Ca2(+) inner-sphere complexation/surface bridging, beta-CD host-guest inclusion, and multi-point hydrogen bonding. Among the tested machine-learning models, the gradient boosting decision tree showed the best predictive performance (test-set R 2 = 0.9914) and identified initial concentration, adsorbent dosage, and contact time as the key adsorption factors. Life-cycle assessment further indicated that the preparation stage generated 5.44 kg CO2-eq per kg adsorbent, with electricity being the primary hotspot. Overall, Ca@CBC/beta-CD represents an efficient, reusable, and relatively sustainable adsorbent for TC removal from water. | 3
Efficient oxytetracycline removal using poly(DMAEMA)@TiO2 nanocomposite hydrogel: real wastewater application from a cattle farm and water quality improvement | 10.1007/s13762-025-06479-1 | Wastewater from cattle farms, often containing antibiotics and other pharmaceuticals, poses a significant threat to water quality and environmental health. In this study, a poly(2-dimethylaminomethyl methacrylate) hydrogel incorporating TiO2 nanoparticles was synthesized and optimized for the effective removal of oxytetracycline, a widely used antibiotic, from water and cattle farm wastewater. The adsorption was optimized by evaluating pH, adsorbent dosage, and contact time, achieving a maximum adsorption capacity of 770.54 mg g(-)1 at pH 7, with equilibrium established in just 30 min. The adsorption data followed the Langmuir isotherm model, indicating monolayer adsorption, and pseudo-second-order kinetics, suggesting chemisorption as dominant mechanism. The thermodynamic analysis confirmed that the process was spontaneous and exothermic, with higher efficiency observed at lower temperatures. Fourier Transform Infrared Fourier Transform Infrared Spectroscopy confirmed that electrostatic interactions and hydrogen bonding played key roles in adsorption. The prepared nanocomposite hydrogel maintained over 80% of its adsorption efficiency after six reuse cycles, with X-ray diffraction (XRD) analysis confirming its structural stability and crystallinity. When applied to real wastewater samples, the material significantly reduced pollutant levels, including Chemical Oxygen Demand (640-255 mg L-1) and Biochemical Oxygen Demand (215-63 mg L-1), conductivity (980-530 mu S cm-1), sulfate (1253-96 mg L-1) and total phosphorus (2.125-0.458 mg L-1). These results show that the prepared nanocomposite hydrogel is a highly effective and environmentally friendly material for the rapid removal of antibiotics and the comprehensive improvement of water quality in complex wastewater systems. | 3
Novel green synthesis of a Ni-Fe LDH/date seeds nanocomposite for the removal of ciprofloxacin and levofloxacin from aqueous solutions | 10.1016/j.cjac.2025.100655 | The proliferation of antibiotics such as ciprofloxacin (CIP) and levofloxacin (LEV) in aquatic ecosystems poses serious ecological and health risks. Therefore, developing sustainable and low-cost adsorbents for their removal is of great environmental importance. This study presents a novel Ni -Fe layered double hydroxide/date seed nanocomposite (Ni -Fe LDH/DS) synthesized by combining date seed waste with Ni -Fe LDH to improve the adsorption capacity and achieve desalination. A novel green synthesis route was developed to prepare a Ni-Fe LDH/date seed nanocomposite capable of simultaneously removing CIP and LEV. Characterization via XRD, FTIR, and FESEM/EDS confirmed their layered structure, functional groups ( -OH, -COO-), and homogeneous surface morphology. Batch experiments revealed optimal CIP and LEV removal at pH 7, with efficiencies of 99.98% and 96.23%, respectively. The process adhered to the Langmuir model and pseudo-first-order kinetics, with maximum capacities of 601.20 and 506.40 mg/g for CIP and LEV, respectively. Thermodynamic analysis confirmed exothermic, spontaneous adsorption. The nanocomposite demonstrated exceptional desalination performance, removing up to 99.8% of the ions, and maintained over 80% efficiency after five regeneration cycles. The estimated cost of the nanocomposite was approximately $ 3.31 per gram. Cytotoxicity tests revealed that the nanocomposite (CC50 = (427.56 +/- 10.42) mu g/mL) had better biocompatibility than did pristine Ni-Fe LDH (CC50 = 377.44 mu g/mL), confirming its safety for environmental applications. Greenness and whiteness assessments via the MoGAPI and RGB12 strategies highlighted the method's sustainability. This work highlights an eco-friendly and cost-effective solution for removing antibiotics from wastewater. | 3
Antibiotics in water: Bean pods as adsorbent for removing and recovering ciprofloxacin | 10.1016/j.enceco.2025.04.007 | During this work, the Bean Pods are reported as adsorbent to remove Contaminants of Emerging Concern from water. Specifically, the Bean Pods were washed before their use with 1 M NaOH and HCl solutions, for activating their surface and rendering the material porous with a larger surface area, as evidenced by BET and SEM analyses. Indeed, the pods were fully characterized by adopting different techniques, and UV-Vis spectroscopy was adopted to monitor, at several contact times, contaminated water. To pursue this aim, Ciprofloxacin, a largely used antibiotic, was selected as a model contaminant, exhibiting an high absorption in the UV-Vis spectrum. Moreover, the roles of the physical and chemical parameters such as ionic strength, pH, adsorbent/pollutant amounts, and temperature, during the adsorption, were assessed, obtaining interesting information on the whole process, that occurred efficiently with a maximum adsorption capacity of 45 mg/g. The increase of the adsorbent amount (from 3 to 25 mg) and decrease of pollutant concentration (from 30 to 10 mg/L) favored the Ciprofloxacin removal due to the large presence of active sites. The change of pH values (i.e. 3, 6 and 12) and ionic strength values (in the range 0.001-0.5 M by adopting NaCl) largely inhibited the adsorption, evidencing the presence of electrostatic interactions. The adsorption isotherms, thermodynamics and kinetics of the process were also studied. Specifically, the Freundlich and Temkin models well described the process, suggesting the heterogeneous character of the adsorption, with the formation of a pollutant multilayer onto the adsorbent surface; the process occurred spontaneously (Delta G < 0) with an increase of entropy (Delta S > 0), and it was favored by the increase of temperature (Delta H > 0). The pseudo-first-order kinetic equation described the process with the applicability of the Weber-Morris model, denoting the key role of active sites to host the pollutant, and intraparticle diffusion, respectively. The recycling of the proposed adsorbent was successfully demonstrated by means of a salt solution. New horizons in the use of Bean Pods, for water remediation, was thus successfully demonstrated during this work, proposing an environmentally friendly approach for decontaminating water. | 3
Ionic and non-ionic organic porous adsorbents for the removal of chloramphenicol and ciprofloxacin from water | 10.1039/d5su00198f | Nanoporous organic materials with varying pore sizes were utilized to remove antibiotics from surface and groundwater. These adsorbents belong to the group of Covalent Organic Frameworks (COFs), known for their high stability, porosity, and large surface area. Given their characteristics, which are well-suited for adsorption applications, these materials demonstrated relatively high capture capacities for emerging organic pollutants such as chloramphenicol (182 mg g-1 for RIO-55) and ciprofloxacin (79 mg g-1 for RIO-55) compared to other organic porous adsorbents. To conduct a comparative study on adsorption efficiency, both ionic and non-ionic materials were selected. Some ionic materials exhibited greater affinity for pharmaceutical compounds due to different adsorption mechanisms. Additionally, tests using a real water sample from the Tagus River confirmed the materials' removal efficiency. A correlation was observed between the maximum adsorption capacity and the pore width of the COFs, suggesting that better fitting of these adsorbates into mesopores enhances adsorption performance. | 3
Biodegradable cellulosic aerogels for rapid and efficient adsorptive removal of ciprofloxacin and methylene blue from contaminated water | 10.1016/j.hazadv.2026.101015 | Once celebrated as milestones of scientific progress, activated pharmaceutical ingredients (APIs) now fuel a growing crisis - their unchecked release into aquatic environments accelerates antimicrobial resistance, endangering human and animal health globally. Conventional remediation strategies often suffer from inefficiency, high operational costs, and limited scalability. Here, we demonstrate cellulosic aerogels, synthesized via a sol-gel process and subsequent lyophilization, as sustainable bio-adsorbents for removing ciprofloxacin (CIP), an API, and methylene blue (MB) from contaminated water. Structural characterization via FESEM and BET analysis confirmed a hierarchical porous network with a specific surface area of approximate to 398 m2/g and large pore volume. Batch adsorption experiments demonstrated highest affinity for CIP and MB, achieving maximum adsorption capacities. The adsorption processes followed pseudo-second-order kinetics with a good correlation coefficient. Mechanistic investigation revealed that adsorption is predominantly governed by strong pi-pi stacking interactions between the aromatic structures of ciprofloxacin and the cellulose matrix, supplemented by hydrogen bonding and electrostatic attractions. Additionally, zeta potential measurements indicated a negatively charged surface (-25 +/- 2 mV), enhancing interaction with cationic pollutants. Our findings highlight the potential of biodegradable cellulosic aerogels as efficient, low-cost alternatives to synthetic adsorbents, offering a scalable solution for antibiotic removal and broader applications in wastewater treatment technologies. | 3
Recyclable tannic acid modified magnetic nanoparticles for ciprofloxacin adsorption | 10.1038/s41598-025-33011-9 | The rapid expansion of human and industrial activities has intensified antibiotic consumption, such as Ciprofloxacin (CIP), leading to the release of resistant compounds into aquatic systems and posing significant human health and environmental risks. In this study, tannic acid-functionalized magnetite nanoparticles (TA/Fe3O4 NPs) were synthesized via chemical precipitation and evaluated as efficient, magnetically separable, and recyclable adsorbents for CIP removal. Structural and morphological features were confirmed by XRD, BET, and SEM-EDS analyses. Key operational parameters, including pH, contact time, initial CIP concentration, and adsorbent dosage, were systematically optimized using response surface methodology (RSM). Under optimized conditions (pH = 10.47, adsorbent dosage = 1.43 g/L, contact time = 89.4 min, initial CIP concentration = 2 mg/L), the maximum removal efficiency reached 87.43%. Equilibrium modeling indicated that the Langmuir isotherm (R2 = 0.9922) best described the adsorption process, with a maximum capacity of 4.27 mg/g, suggesting uniform monolayer coverage of CIP molecules. Kinetic analysis revealed that the Elovich model (R2 = 0.9775) provided the most accurate fit, consistent with heterogeneous active sites and a physicochemical adsorption mechanism. Reusability tests demonstrated only an 8% decline in efficiency after five adsorption-desorption cycles, confirming the material's stability and durability. Mechanistic insights highlighted the role of tannic acid's hydroxyl and carboxyl groups, hydrogen bonding, pi-pi interactions, coordination effects, and ternary Fe-TA-CIP complexes in facilitating adsorption. Overall, TA/Fe3O4 NPs represent a cost-effective, sustainable, and environmentally benign strategy for antibiotic removal from aqueous environments, offering strong potential for practical application. | 3
Augmented Efficacy of Rubber Wood Sawdust Biochar and Polypyrrole Composite for the Sequestration of Ciprofloxacin from Aqueous Solution | 10.1002/slct.202504442 | Fluoroquinolone (FQs) antibiotics are emerging organic contaminants in aquatic environments, with significant toxic effects on ecosystems and human health due to their residual presence in marine environment. This study aims to create a novel alkali-modified natural rubber wood sawdust biochar/polypyrrole (NARSB/PPy) composite for the sequestration of ciprofloxacin (CIP), a FQ from an aqueous matrix. Agglomerated pseudo-spherical, crystalline NARSB/PPy particles act as effective adsorbents. The surface area and pore volume of NARSB/PPy were determined as 97.63 m2/g and 0.23 cm3/g, respectively. Under optimal conditions (pH 6.0, adsorbent dose of 1.0 g/L, and initial CIP concentration of 10 mg/L, contact time of 120 min), NARSB/PPy composite exhibited a removal efficiency of 96.72% for CIP, surpassing NARSB, which achieved 85.97% removal at pH 6.0. The adsorption process follows pseudo-second-order kinetics, and the Langmuir isotherm provides an excellent fit (R 2 = 0.990) with a maximum capacity of 76.34 mg/g. The adsorption of CIP onto NARSB/PPy is primarily governed by electrostatic attraction, hydrogen bonding, and pi-pi stacking. Isotherm and kinetic studies indicate monolayer chemisorption, confirming its strong potential for CIP removal from aqueous solutions. Stability analysis further demonstrated that the NARSB/PPy composite can be effectively reused for multiple cycles of CIP adsorption. | 3
Activation of peroxydisulfate by phosphoric acid-modified microwave biochar for tetracycline removal in water: Mechanistic insights | 10.1016/j.jwpe.2025.107966 | Phosphoric acid activation and microwave pyrolysis have clear benefits in biochar production. This research investigated the effects of pyrolysis power and phosphoric acid concentration on the physicochemical properties of modified biochar. The biochar with optimal activity was selected as a catalyst and used to activate peroxodisulfate (PDS) for the efficient removal of tetracycline (TC). The results revealed that the most active sample was MHP500-1500. It was prepared at a microwave power of 1500 W with 10 mol/L phosphoric acid at 500 degrees C. This sample had abundant active sites and excellent electron transfer capability. The specific surface area was 1508 m2/g. The MHP500-1500/PDS system achieved a TC removal rate of 92 % within 1 h. The internal graphitic carbon structure of MHP500-1500 accelerated the electron transfer in the MHP500-1500/PDS system, successfully activating PDS. PDS was adsorbed on the surface of MHP500-1500, forming a complex. The complex attacked the electron-rich pollutant TC through electron transfer, and the singlet oxygen (1O2) generated during the activation process could also attack TC. The combined action of these two non-radical pathways achieved the removal of TC. Additionally, the MHP500-1500/PDS system exhibited stability in different water environments. After five repetitions of the experiments, the removal rate of TC still reached 77 %. Compared with other carbonbased catalysts, the catalyst prepared in this study not only has a higher specific surface area but also exhibits better TC removal efficiency at a lower dosage. This study provides new insights into the non-radical pathway for pollutant removal. | 3
Adsorption of Ciprofloxacin onto CMCs/XG Hydrogel: Optimization, Kinetic, and Isotherm Studies | 10.3390/polym18050632 | The use of adsorbents based on naturally occurring materials to eliminate antibiotics from industrial effluents has attracted remarkable interest owing to the abundance of raw materials and the sustainability of this method. The ciprofloxacin (CIP) removal capacity of a previously synthesized antimicrobial hydrogel based on carboxymethyl chitosan (CMCs)/xanthan gum (XG) was investigated for the first time in this study. CMCs and XG were blended in an equivalent-weight ratio and crosslinked using trimellitic anhydride isothiocyanate (TAI) to synthesize an eco-friendly, low-cost hydrogel, which was characterized using FTIR, SEM, and XRD analyses. The pseudo-second-order model fitted the experimental data well: the experimental qe (49.59 mg g-1) was close to the theoretical value (51.81 mg g-1). The Langmuir isotherm best fitted the adsorption results (R2 = 0.999), with a maximum adsorption capacity of 147.06 mg g-1. The thermodynamic results indicate that adsorption is spontaneous, favorable, and exothermic in nature. The percentages of desorption obtained were 95.72, 94.34, 89.52, 88, and 86.28% after five consecutive cycles. Thus, this hydrogel possesses potential for further testing and application in wastewater remediation. | 3
Tetracycline removal using flower-like Fe3O4/UiO-66/ZnO composite: Adsorption and white LED photocatalysis performances | 10.4491/eer.2025.101 | The multifunctional magnetic material of Fe3O4/UiO-66/ZnO was synthesized with a three-layer structure: Fe3O4 core, an intermediate layer of octahedral UiO-66 nanoparticles, and an outer layer of flower-shaped ZnO nanoparticles. The materials were characterized using scanning electron microscopy, energy dispersive X-ray mapping, X-ray diffraction, Fourier transform infrared spectroscopy, and vibrating sample magnetometer techniques. The synthesized material showed excellent tetracycline (TC) adsorption capacity, reaching 302.99 mg/g, and good visible-light driven photocatalytic activity. The catalytic mechanism is driven by efficient electron transfer: electrons from Fe3O4 move sequentially through UiO-66 to ZnO, while photogenerated holes move in the opposite direction, contributing to preventing recombination and optimizing the catalytic efficiency. It is consistent with ion trapping experiments to determine the role of active species in the photocatalytic process in the order of influence: h(+) > (OH)-O-center dot > e(-) > O-center dot(2)-. The material also exhibits strong enough magnetism to be recovered with an external magnet, facilitating its reuse. After five consecutive cycles of use, the material still maintains a stable TC removal efficiency under white LED light, confirming its sustainability and long-term effectiveness. With high adsorption capacity, stable photocatalytic activity, and outstanding reusability, Fe3O4/UiO-66/ZnO promises to be a potential material for practical wastewater treatment applications. | 3
Fixed-bed adsorption of antibiotics using a brewery residue-derived biosorbent: Matrix effects, regeneration, and environmental assessment | 10.1016/j.jwpe.2025.109355 | This study investigated the production, characterization, and performance evaluation of biochar derived from microwave-pyrolysis of spent brewery grains (BC-SBG) for the adsorption of sulfamethoxazole (SMX), trimethoprim (TMP), and ciprofloxacin (CIP) from water, with especial focus in continuous fixed-bed application. The most favorable flow rate was identified and adsorption removal in buffered distilled water and real wastewater, for single and mixed antibiotic solutions, was evaluated. Adsorption efficiencies were higher in buffered distilled water for single solutions compared to wastewater and mixed antibiotic solutions, due to the competitive effects of dissolved organic matter in wastewater and interactions between antibiotics. Thermal regeneration of BC-SBG through microwave pyrolysis increased its specific surface area (starting at 281 m2 g-1 in cycle 1, up to 462 m2 g-1 in cycle 3), enhancing the TMP adsorption capacity of BC-SBG by 45 % from cycle 1 to 2 and 79 % from cycle 1 to 3. Life cycle assessment provided valuable information, identifying the BC-SBG production steps with the greatest environmental impact, highlighting areas for potential optimization. | 3
Defect-activated and thermally exfoliated under N2 flow g-C3N4 photocatalysts for the degradation of ciprofloxacin as a model emerging aquatic pollutant | 10.1016/j.jece.2026.122152 | Defective and exfoliated graphitic carbon nitride (g-C3N4) photocatalysts with nitrogen vacancies and cyanogroups were synthesized via single-step thermal polymerization of urea (CNU2), followed by one and two-step exfoliation (UEX1 and UEX2) under a nitrogen atmosphere. The materials were extensively characterized using XRD, SEM-EDS, ATR-FT-IR, Raman, UV-Vis DRS, PL spectroscopy, TRPL, N2 porosimetry, elemental analysis, and contact angle measurements to confirm defects and correlate structure and surface properties to photocatalytic efficiency towards ciprofloxacin (CIP) degradation in various aqueous matrices under simulated solar and visible light. The optimal photocatalyst (UEX1) achieved complete CIP degradation in very short times about 10 min (k = 0.605 min-1), and total mineralization in 120 min in ultra-pure water matrix. Under realistic conditions-including varying pH, tertiary treated wastewater, mineral ions, and humic acids-complete CIP degradation occurred in 5 min (k = 0.712 min-1). Thirteen transformation products were identified by UHPLCLTQ-Orbitrap-MS, revealing pathways involving defluorination, quinolone ring oxidation, hydroxylation, and piperazine ring dealkylation/oxidation. Toxicity assessment using Aliivibrio fischeri indicated 35.89% bioluminescence inhibition, while ECOSAR predicted only two TPs as highly toxic to Daphnia. Mineralization was confirmed via TOC and ion analyses, showing complete release of F-, NO2-, NO3-, and total organic carbon removal. These findings demonstrate that nitrogen-deficient g-C3N4 photocatalysts efficiently degrade and mineralize CIP, providing mechanistic insight and environmental safety assessment for pharmaceutical wastewater remediation. | 3
Co-doped ZnO/Ti3C2 MXene hybrids with synergistic interfacial engineering for superior tetracycline photodegradation: experiment and theory | 10.1038/s41545-026-00573-8 | Antibiotic pollution poses a significant public health threat by promoting antibiotic resistance and reducing the effectiveness of existing medications, highlighting the urgent need for advanced water treatment technologies. In this study, a Ti3C2 MXene-supported cobalt-doped zinc oxide (Co-ZnO/MX) hybrid photocatalyst was synthesized via a hydrothermal method that enabled simultaneous metal-ion doping, heterojunction formation, and band-gap modulation. The synthesized catalysts exhibited effective photocatalytic degradation of tetracycline in aqueous solution. Among them, Co-ZnO/MX-12% demonstrated the highest performance, achieving a degradation efficiency of 93.7%, compared with 81.2% for ZnO and 84.3% for Co-ZnO under identical conditions. The effects of adsorption time, catalyst dosage, and initial pH were systematically investigated to optimize the degradation process. Reactive species trapping experiments and electron spin resonance (ESR) analysis confirmed that superoxide (center dot O2(-)) and hydroxyl (center dot OH) radicals were the dominant active species responsible for tetracycline degradation. Density functional theory calculations were performed to analyze the work function, electronic density of states, band structure, and charge distribution of ZnO and Co-ZnO, elucidating the role of cobalt incorporation in modulating electronic properties. These findings provide insights into designing efficient MXene-based photocatalysts for wastewater remediation. | 3
The Toxicity of Tetracycline and Disinfection Byproducts on Chlorella Under Ultraviolet/Persulfate Process | 10.3390/w17213140 | Tetracycline (TC), commonly utilized in medicine and aquaculture, frequently enters aquatic environments, raising ecological concerns. This study examined TC-contaminated wastewater treated through ultraviolet (UV), potassium persulfate (PS), and combined UV/PS disinfection processes. The degradation of TC followed pseudo-first-order kinetics, with removal efficiency ranked as UV/PS > UV > PS. High-performance liquid chromatography-mass spectrometry (HPLC-MS) identified 20 disinfection byproducts (DBPs) across all processes. Based on the identified intermediates, the degradation pathways of TC under different disinfection processes (UV, PS, and UV/PS) were elucidated. Using the ECOSAR program, both acute and chronic aquatic toxicities of TC and its DBPs were predicted. The biological effects on Chlorella were also investigated. DBPs from UV and PS treatments inhibited algal growth, reducing it by 4.8-9.4% relative to the control. Conversely, DBPs formed under UV/PS disinfection stimulated growth, increasing rates by 3.4-6.6%. To counteract oxidative stress from TC and its DBPs, Chlorella enhanced superoxide dismutase (SOD) and catalase (CAT) activities. These findings highlight that while TC degradation occurs efficiently, the nature of DBPs and their ecological impacts vary significantly depending on the disinfection method. Overall, the UV/PS process not only improved TC removal but also reduced harmful effects on microalgal growth compared with UV or PS alone. | 3
Nd:ZnS@GO nanotubes: a novel adsorbent cum photocatalyst for efficient removal of antibiotics and dyes from wastewater | 10.1039/d5ra01504a | Herein, we designed a novel scaffold of graphene oxide (GO) nanotubes via coating of bimetallic neodymium-doped ZnS (Nd:ZnS@GO) for the potential removal of antibiotics and organic fluorescent dyes (OFDs) from wastewater. The GO nanosheets were transformed into nanotubes by unequal charge distribution, which tended them to align in order to minimize surface strain. Nd:ZnS@GO was deployed for fast adsorptive removal of antibiotics and complete photocatalytic degradation (PCD) of OFDs. Nd:ZnS@GO demonstrated superior scavenging efficiency (960 mg g-1 for tetracycline and 1117.76 mg g-1 for oxytetracycline) compared with previously reported metal-based nanocomposites. The adsorption process followed pseudo-first-order kinetics and the Freundlich isotherm model for both the antibiotics. Benefitting from its fast kinetics, Nd:ZnS@GO could remove pollutants for up to five cycles without losing its adsorption efficiency. The exceptional adsorption capacity was mainly attributed to non-covalent interactions, such as hydrogen bonding, pi-pi stacking, and cation-pi bonding. After adsorption, Nd:ZnS@GO was regenerated and further used for the PCD of tetracycline (TC), oxytetracycline (OTC), methylene blue (MB), brilliant blue-green (BBG), brilliant blue-red (BBR), methyl orange (MO), and quinonoid phenolphthalein (QHIn). This study reveals the synthesis of GO nanotubes as promising and effective adsorbents cum photocatalysts for the adsorption and PCD of OFDs and antibiotics for the first time. | 3
Innovative low-voltage 3D electrode system using pine cone biochar for efficient removal of multicomponent pollutants from wastewater | 10.1016/j.jwpe.2025.107744 | The removal of pharmaceuticals in multicomponent systems, in contrast to conventional studies focused on single pollutants, represents a significant challenge in advance in wastewater treatment. This study proposes the integration of a pine cone-derived adsorbent (BPC) into a three-dimensional (3D) electrosorption system for concurrent removal of pharmaceuticals, exploring compounds interactions in complex mixtures. Firstly, the physicochemical properties of BPC revealed high porosity and functional groups that facilitate adsorption. Batch adsorption assays identified the optimal conditions: a particle size of <0.25 mm and a BPC dose of 2.5 g/L, achieving 100 % removal of fluoxetine (FLX) and promising results for sulfamethoxazole (SMX) and sulfamethizole (SMZ). Then, the 3D electrosorption system, operating at 1.2 V, enhanced adsorption capacity for SMX and SMZ, which increased by 1.67 and 1.69 times, respectively, after three cycles of use. Further testing in a continuous flow configuration with a multicomponent matrix showed a 1.13-fold, 1.60-fold and 1.34-fold improvement for the FLX, SMZ and SMX adsorption capacity in 3D electrosorption compared to continuous flow adsorption. Multicomponent isotherm modelling, using Sheindorf-Rebuhn-Sheintuch (SRS) model, accurately described pollutant interactions. Desorption and regeneration processes were analyzed using organic solvents, showing partial in situ degradation of pollutants. Finally, 3D electrosorption treatment was applied to river water to evaluate its practical feasibility. The results highlight the potential of BPC when integrated with a 3D electrosorption system as a sustainable and cost-effective solution for wastewater treatment containing multicomponent pollutants, supporting the Sustainable Development Goals and aligning with circular economy principles. | 3
Synergistic electrochemical detection of ciprofloxacin using bismuth vanadate nanocomposite-modified activated carbon derived from banana peel biomass | 10.1039/d5ma00168d | Ciprofloxacin (CPX) is a persistent antibiotic pollutant that poses significant environmental challenges, requiring innovative detection methods. This study developed a novel nanocomposite sensor using activated carbon from banana peels (ACBP) modified with bismuth vanadate (BiVO4) for electrochemical detection of CPX. Using advanced characterization techniques and differential pulse voltammetry (DPV), researchers demonstrated an excellent electrode performance with a detection range of 0.1-1 mu M and remarkable accuracy, achieving a 99 +/- 6% recovery rate in wastewater samples. The research highlights the potential of combining agricultural waste and nanomaterials to create sustainable environmental monitoring technologies, offering a promising, rapid, and cost-effective alternative to traditional detection methods like high-performance liquid chromatography and mass spectrometry. | 3
Integration of magnetic graphene oxide and office waste paper-derived fibrillated cellulose into a composite adsorbent for effective tetracycline elimination | 10.1039/d5ra00877h | Utilizing office waste paper for environmental treatments has garnered significant interest from the research community, as it addresses both waste management and the development of low-cost sustainable adsorbents. In this study, a novel approach was developed by integrating office waste paper-derived fibrillated cellulose (PFC) with magnetic graphene oxide (M-GO) to develop a composite adsorbent for the removal of tetracycline (TC) from aqueous solutions. PFC was isolated via an alkali-acid treatment process; graphene oxide (GO) was synthesized using a modified Hummers' method and subsequently functionalized with magnetite nanoparticles to produce M-GO. The M-GO/PFC composite was then prepared using an ultrasound-assisted mixing technique, followed by lyophilization. Materials were characterized using Fourier-transform infrared (FTIR) spectroscopy, X-ray powder diffraction (XRD), Raman spectroscopy, X-ray photoelectron spectroscopy (XPS), field-emission scanning electron microscopy (FE-SEM), energy-dispersive X-ray (EDX) spectroscopy, N2 adsorption-desorption isotherms, and vibrating sample magnetometry (VSM). The effects of solution pH, adsorbent dose, and ionic strength on TC removal by the composite adsorbent were systematically investigated. Adsorption kinetics was analyzed using the pseudo-first-order, pseudo-second-order, and Elovich models, suggested to fit well with the pseudo-second-order kinetic model with an initial rate of 18.09 mg g-1 min-1. Adsorption isotherms were evaluated using the Langmuir, Freundlich, Sips, and Temkin models, of which the Sips model best described the experimental data, yielding a maximum adsorption capacity of 130.11 mg g-1. Recyclability testing was carried out through five successive adsorption-desorption cycles, indicating a stable adsorption performance of the composite adsorbent with 12.9% decrease between the first and the fifth cycle. These findings suggest that the M-GO/PFC composite is a promising and effective adsorbent for the removal of TC and potentially other water-soluble antibiotics from aqueous environments. | 3
Sustainable synthesis of Mangenese cobalt oxide nanocomposite on natural clay and optimization using response surface methodology for ciprofloxacin degradation via peroxymonosulfate activation | 10.1016/j.apsusc.2025.164136 | This study presents an innovative method for preparing of a novel composite by immobilization of cobalt manganese oxide (MnCoO) on natural clay extracted from ElHamma deposit in south of Tunisia (HC) through a co-precipitation technique. The resulting composite, known as MnCoO@HC, was tested for activating peroxymonosulfate (PMS) to break down ciprofloxacin (CIP), an antibiotic commonly found in water bodies. Characterization of MnCoO@HC using techniques like Fourier transform infrared (FTIR), X-ray diffraction (XRD), Xray photoelectron spectroscopy (XPS), scanning electron microscopy SEM and energy dispersive X-ray spectroscopy (EDS) highlighted its robust structural integrity and catalytic properties. The key operational parameters such as pH (3-10), catalyst dosage (200-800 mg/L), PMS concentration (100-400 mg/L), CIP concentration (20-40 mg/L), and temperature (25-55 degrees C) were optimized using a central composite design. Under optimum conditions of 400 mg/L catalyst, 300 mg/L PMS, and pH 4.4 a remarkable 100 % degradation of CIP was attained within 30 min, with a mineralization efficiency of 58 %. In addition, the catalyst exhibited high efficiency and fast degradation of various pharmaceutical pollutants, including paracetamol (PML) and ibuprofen (IBU). HCO3 - common coexisting anion in wastewater was found to inhibit the catalytic activity of MnCoO@HC. Radical scavenging study showed that sulfate radicals (SO4 center dot-) were the primary reactive species involved. The catalyst also showed impressive reusability over three cycles, with only a slight decrease in activity and low metal leaching. This finding demonstrates a straightforward, environmentally friendly, and economic approach to remediating pharmaceutic-contaminated wastewater using PMS-based advanced oxidation processes. | 3
Enhanced Adsorption of Metformin Using Cu and ZnO Nanoparticles Anchored on Carboxylated Graphene Oxide | 10.3390/polym18010071 | Pharmaceutical residues are increasingly emerging in global drinking water sources, posing serious ecological and public health challenges by altering the physicochemical balance of aquatic systems. Among available purification approaches, adsorption remains one of the most promising techniques due to its simplicity, cost-effectiveness, and efficiency. In this work, a ternary nanocomposite of Cu- and ZnO-decorated carboxylated graphene oxide (Cu/ZnO@CGO) was synthesized and utilized for highly efficient and ultrafast removal of the antidiabetic drug metformin from aqueous environments. The adsorption mechanism arises from a synergistic combination of surface complexation on Cu nanoparticles, cation-pi and pi-pi electron donor-acceptor interactions with the CGO aromatic structure, and hydrogen bonding through the amino groups of metformin and the oxygen-rich functional moieties of ZnO and CGO. The nanocomposite was thoroughly characterized using FTIR, XPS, XRD, SEM, HRTEM, and TGA analyses, confirming its well-defined hybrid structure. Unlike conventional single-phase or binary systems, the Cu/ZnO@CGO nanocomposite demonstrated remarkable cooperative effects that enhanced its performance through the integration of metal-ligand coordination, pi-pi stacking, cation-pi forces, and hydrogen bonding. These interactions contributed to an outstanding adsorption capacity of 232.56 mgg-1 and an exceptionally fast equilibrium time of only 25 min. Moreover, the material maintained excellent reusability, with merely a 4.1% decline in efficiency after five regeneration cycles, and achieved almost complete removal of metformin (99.7 +/- 3.4%) from several real water samples, namely river, tap, and bottled water. The unique structural design of Cu/ZnO@CGO prevents CGO aggregation and facilitates efficient contaminant capture even at trace concentrations, establishing it as a highly competitive and sustainable adsorbent for pharmaceutical wastewater treatment. Overall, this study highlights a novel and rationally engineered nanocomposite whose synergistic surface chemistry bridges adsorption and detoxification, providing valuable insight into the next generation of multifunctional graphene-based materials for environmental remediation. | 3
H2O2-modified biochar for BC-g-C3N4/COF heterojunction toward efficient tetracycline degradation | 10.1016/j.biombioe.2026.109503 | The growing severity of environmental pollution demands the development of efficient photocatalytic material systems for the degradation of aquatic pollutants, such as tetracycline (TC) antibiotics. In this work, BC-g-C3N4/ COF was modified via 30% NaOH, 30% HNO3, and 30% H2O2 treatments to regulate its structure and photocatalytic performance. The H2O2-modified sample exhibits the highest activity, achieving 72.72% TC degradation within 120 min and reaching 92.73% under optimized conditions (10% H2O2), significantly outperforming other modification strategies. Mechanistic studies reveal that & sdot;O2- is the dominant reactive species. The enhanced performance is attributed to a favorable band structure, improved charge separation, and reduced chargetransfer resistance. Photocatalytic efficiency is strongly influenced by environmental factors. Neutral pH (pH = 7), low TC concentration, and higher catalyst dosage promote degradation, while coexisting ions and humic acid inhibit the process via competitive adsorption and reactive species consumption. This study clarifies the synergistic photocatalytic mechanism of BC-g-C3N4/COF systems and provides theoretical support for their application in complex aqueous environments. | 3
Kinetic Analysis and Transformation Pathways of Sulfamethoxazole Degradation in Water and Wastewater Under Electron Beam Irradiation | 10.3390/w17111596 | Sulfamethoxazole (SMX), a widely used antibiotic, persists in aquatic environments due to its resistance to conventional wastewater treatments. This work examined the breakdown of SMX in both purified water and urban wastewater through the application of electron beam irradiation (EBI). Experiments were conducted across doses of 0.5-3.0 kGy and varying pHs (2.70, 6.13, 9.00 and 11.10) and initial concentrations (5, 10, 15, 20 and 30 mg/L), and the role of reactive species was investigated with the help of scavengers. The results showed that SMX degradation followed pseudo-first-order kinetics and was most efficient at lower pH and concentrations. The scavenger experiments confirmed hydroxyl radicals as the dominant oxidizing agents responsible for SMX degradation, while wastewater constituents slightly inhibited the process. Nevertheless, over 99% SMX degradation was achieved at higher doses (1.5-3.0 kGy). TOC analysis revealed the partial mineralization of SMX, indicating the persistence of intermediate by-products despite high degradation efficiency. LC-MS analysis revealed multiple transformation products including hydroxylated sulfonamides and nitro-substituted derivatives, reflecting diverse degradation pathways. These results demonstrate that EBI is a highly effective laboratory-scale method for degrading SMX from water and wastewater, with promising potential for practical application. | 3
Enhanced tetracycline degradation via photo-activated potassium persulfate catalyzed by cobalt ferrite/carbon nanocomposite | 10.1038/s41598-025-31451-x | Cobalt ferrite nanoparticles (CoFe2O4, CF) were anchored onto charcoal powder to create a magnetically separable CF@Charcoal nanocomposite. This heterogeneous catalyst was used to activate potassium persulfate (PPS) under ultraviolet (UV) irradiation (CF@Charcoal/PPS/UV) for the efficient degradation of tetracycline (TC). The synergistic system demonstrated remarkable performance, achieving >= 98% TC removal and 86% mineralization within 60 min under optimized conditions-significantly outperforming the catalyst-free UV/PPS process. The catalyst exhibited excellent stability and reusability over four consecutive cycles, retaining > 88% of its initial activity. When applied to real water matrices (tap and well water), the system maintained high efficiency, with only an 11-14% reduction in performance, highlighting its robustness. Crucially, phytotoxicity assays confirmed that the treated effluent was non-toxic to bean seeds. This work establishes the CF@Charcoal/PPS/UV system as a highly effective, sustainable, and practical strategy for antibiotic remediation. | 3
Grafting sulfonated triptycene-based hypercrosslinked polymers onto Bi 2 WO 6 for enhanced adsorption and photoelimination of antibiotics | 10.1016/j.gee.2025.07.004 | Antibiotics, as an emerging pollutant due to their extensive use and difficulty in biodegradation, can cause harm to health through bioaccumulation. To address this, various photocatalysts have been developed for rapid antibiotic removal. However, their low concentrations limit mass transfer efficiency, resulting in suboptimal performance. Adsorption is crucial for enhancing photocatalytic efficiency. In this study, a series of binary heterojunction catalysts (x% BWO@STHP) were synthesized, consisting of Bi 2 WO 6 (BWO) grafted with sulfonated triptycene-based hypercrosslinked polymer (STHP). The high specific surface area of STHP, combined with at-at conjugation and ionic interactions with antibiotics, significantly enhances adsorption capacity. This facilitates effective contact between low-concentration pollutants in aqueous solutions and the active sites of the catalyst. The formation of a Z-scheme heterojunction between BWO and STHP facilitates photogenerated charge separation, and further significantly improves photocatalytic degradation performance. Specifically, the 20% BWO@STHP catalyst achieved rapid adsorption equilibrium for oxytetracycline (OTC), doxycycline (DOX), and tetracycline (TC) within 2 min and completely degraded them after 15 min of irradiation. Compared to pristine BWO, the photocatalytic reaction rate constants are significantly increased, being 9.69 times higher for OTC and 13.45 times higher for DOX. The catalyst exhibits excellent reusability and holds promising potential for practical applications. (c) 2025, Institute of Process Engineering, Chinese Academy of Sciences. Publishing services by Elsevier B.V. on behalf of KeAi Communications Co., Ltd. This is an open access article under the CC BY-NC-ND license (http://creativecommons.org/licenses/by-nc-nd/4.0/). | 3
Using Iraqi bentonite for immobilizing metallic nanoparticles synthesized using green antioxidant for penicillin-G, kanamycin, and chloramphenicol removal from aqueous solutions | 10.1016/j.dwt.2026.101689 | Antibiotic contamination in groundwater poses a serious environmental risk, while existing treatment methods often lack efficiency and sustainability, necessitating the development of green-synthesized and reusable remediation materials. This work studies the possibility of modifying bentonite (MB) to be a support material for immobilizing nanoparticles (Fe/Cd) that were synthesized using Cono carpus leaves. extract as a green antioxidant to produce MB-Fe/Cd nanocomposite, which was used to remove penicillin G (PG), kanamycin (KC), and chloramphenicol (CP) from aqueous solutions. Several analytical methods, such as X-ray diffraction (XRD), Fourier transform infrared spectrometry (FTIR), Brunauer-Emmett-Teller (BET) surface area analysis, scanning electron microscopy (SEM), energy-dispersive X-ray spectroscopy (EDX), and transmission electron microscopy (TEM), were used to characterize the MB-Fe/Cd nanocomposite. Characterization results confirmed the successful formation and immobilization of nanoparticles, as evidenced by well-dispersed morphology, enhanced surface area, and stable structural features. Factors that affected the process efficiency and accomplished a removal percentage of 97 %, 94 %, and 89 % for PG, KC, and CP, respectively, were investigated. Three kinetic models (pseudo-first-order, pseudo-second-order, and intraparticle diffusion) were used to ascertain the sorption kinetics, while the sorption data were characterized using the Freundlich and Langmuir isotherm models. The results showed that the pseudo-second-order and the Freundlich models were even better fitted to the experimental data. Finally, this work is one of the several attempts to combine the benefits of multi-metallic nanoparticles produced by green synthesis with a supporting material (bentonite) to form an environmentally sustainable composite designed for use as a reactive sorbent. | 3
Synergistic Effect of Potassium Ferrate and Sodium Hydroxide in Lowering Carbothermal Reduction Temperature: Preparation of Magnetic Zero-Valent Iron-Doped Biochar for Antibiotic Removal | 10.3390/pr13092806 | In this study, a novel low-temperature (300-500 degrees C) carbothermal reduction route employing potassium ferrate and sodium hydroxide was developed to synthesize magnetic zero-valent iron-doped biochar for removing tetracycline and ciprofloxacin from aqueous solutions. Carbothermal reduction occurred effectively at 400 degrees C, generating sufficient small reductive molecules for the reduction of iron species into zero-valent iron. This process led to the impregnation of abundant zero-valent iron along with nano-magnetite into the carbon matrix, while nano-magnetite was also dispersed and stabilized on zero-valent iron. Simultaneously, abundant functional groups were formed, contributing to anchoring iron species and adsorbing pollutants. The magnetic biochar exhibited high adsorption capacities for tetracycline (1106.25 mg/g) and ciprofloxacin (182.03 mg/g), along with high saturation magnetization (56.3 emu/g) and superior reusability. Moreover, the magnetic biochar showed broad applicability for efficient removal of tetracycline and ciprofloxacin derivatives. Overall, carbothermal reduction efficiently transformed iron oxides into zero-valent iron at a relatively low temperature, providing a viable approach for manufacturing magnetic biochar doped with zero-valent iron. | 3
Functionalization of magnetic nanoparticles with 1-cyclopropyl-6-fluoro-4-oxo-7-(piperazin-1-yl)-1,4-dihydroquinoline-3-carboxylic acid as an efficient adsorbent for the Gefitinib removal from water | 10.1038/s41598-025-89641-6 | This study presents a novel adsorbent for the removal of Gefitinib from water using 1-cyclopropyl-6-fluoro-4-oxo-7-(piperazin-1-yl)-1,4-dihydroquinoline-3-carboxylic acid modified SiO2@SPION nanoparticles (as SPION@CPFO-PAC). Several investigations were conducted to examine the chemical characteristics, morphological aspects, thermal stability, and magnetic behavior of the produced nano adsorbent. Based on the analysis findings, the produced nano adsorbent exhibited superparamagnetic properties. The findings of the TEM and SEM pictures indicate that the synthesis technique resulted in the creation of uniform nanoparticles, mostly spherical in shape, with an average size of 20-25 nm. These nanoparticles exhibit well-defined structure and possess excellent stability. Under optimal conditions (100 ng/mL-10 mL of Gefitinib, adsorbent dosage = 0.02 g, t = 30 min), the drug elimination percentage reached 92.02%. The results from these adsorption studies were described using the Freundlich isotherm, and the pseudo-second-order model well described the kinetics of adsorption. The thermodynamic investigation indicates that the process is spontaneous and exothermic, as shown by the results of Delta H and Delta G values at various temperatures. The study examined the capacity to retrieve the produced nanoadsorbent and found that it could be efficiently separated and reused for four consecutive cycles without significant decrease in adsorption effectiveness. | 3
Asphaltene-derived nanocomposites for the removal of emerging pollutants and its antimicrobial effects: batch and continuous column studies | 10.1007/s11356-024-33049-8 | Emerging contaminants are diverse ecotoxic materials requiring unique treatment for removal. Asphaltenes are environmentally hazardous carbon-rich solid waste product of the petroleum industry. In the current work, asphaltene-derived activated carbon (AC) was loaded with silver (Ag/AC) and used to remove amoxicillin (AMX) and tetracycline (TC) from aqueous phase. The prepared Ag/AC was characterised using FESEM, FTIR, XRD and surface area analysis. The FESEM micrographs confirmed the spherical silver nanoparticle-laden porous AC, and the BET surface area was found to be 213 m(2)/ g. Batch adsorption studies were performed, and the equilibrium data were fit into adsorption isotherm and kinetic models. The Ag/AC exhibited superior monolayer adsorption capacity of 1012 mg/g and 770 mg/g for AMX and TC, respectively. The continuous column studies were also performed to evaluate the breakthrough parameters. Furthermore, the antimicrobial activity of the adsorbent was evaluated using zone of inhibition studies. Ag/AC was found to have an 8-mm- diameter zone of microbial inhibition. The obtained results showed that Ag/AC was a promising material for the removal of antibiotics and inhibition of resistance-developed mutated microbes in effluent water. | 3
3D rGO and rGO/TiO2-Modified Melamine Sponges: Sorbents for Oil and Emerging Organic Pollutant Removal | 10.1021/acsomega.5c11602 | Environmental disasters resulting from the exploitation of natural resources, such as oil spills, have severe and lasting impacts on ecosystems. In this work, melamine sponges were modified with reduced graphene oxide (rGO) and titanium dioxide nanosheets (TiO2) to develop multifunctional materials for environmental remediation. Prior to TiO2 modification, the sponges were coated with rGO of different sheet sizes to evaluate the influence of rGO dimensions on surface coverage and material properties. Graphene oxide was reduced using ascorbic acid as a green reducing agent, and the process was accelerated in a microwave reactor. The resulting 3D material exhibited hydrophobic and oleophilic characteristics, enabling efficient and selective oil absorption from water. Structural and morphological characterizations confirmed the successful modification of the sponge, which displayed an outstanding oil uptake capacity of approximately 85 times its own weight. In addition to oil sorption, the material demonstrated high adsorption efficiencies for various organic contaminants, including methylene blue (95%), rhodamine B (99%), ibuprofen (75%), bisphenol A (71%), and tetracycline (73%). It also exhibited excellent photocatalytic activity toward methylene blue (95%) and maintained remarkable reusability, preserving high removal efficiencies after nine consecutive cycles for RhB (97%), IBP (71%), and TC (70%). These results highlight the potential of rGO/TiO2-modified melamine sponges as versatile and sustainable platforms for oil-water separation and the remediation of organic pollutants in aqueous media. | 3
Synergistic BiVO4/N, S co-doped municipal sludge-derived biochar composite for enhanced photocatalytic degradation of organic pollutants | 10.1016/j.hazadv.2025.100897 | Environmental pollution stemming from pharmaceutical products and textile effluents is increasing daily. Photocatalytic degradation is a viable remediation technique for such organic compounds. BiVO4 (BVO) has gained attention as a visible light photocatalyst due to its easy preparation process and low cost. However, the high recombination rate of photogenerated charges limits the photocatalytic efficiency of BVO. To overcome such limitations and enhance the overall wastewater decontamination performance, a N, S-co-doped municipal sludge (NSMS)-derived biochar is utilized as support material. Composites having various BVO and NSMS biochar mass ratios were prepared to study the effect of NSMS biochar addition. The photocatalytic performance was evaluated using Rhodamine B and Ciprofloxacin as representative compounds for textile dye and pharmaceutical products, respectively. The BVO-NSMS composites demonstrated 2-and 3.5 times faster degradation for Rhodamine B and Ciprofloxacin, respectively, compared to the pristine BVO material. The XRD, FT-IR, UV-DRS, XPS, and EIS techniques were carried out to elucidate the observed synergistic effect of NSMS biochar inclusion in the BVO-based composite. The NSMS biochar provides adsorption sites for pollutant molecules and delays the recombination of the generated electron-hole pair of BVO material. Additionally, the RSM and ANOVA statistical tools were employed to determine the optimized degradation parameters. The presented NSMS-incorporated BVO composite valorizes the municipal sludge waste and can be applied as a photocatalyst for mitigating organic contamination. | 3
Chemically functionalized Eggs capsules of Sea Snail (ess) banded dye-murex for bioremediation applications | 10.1016/j.enceco.2025.03.009 | among materials proposed in literature to remediate the environment, biohybrid composites at the interface between material science, chemistry and biology are the most promising. In this paper, we first contemplate the use of porous capsules, released by marine murex snails after eggs hatching, as a natural matrix capable of adsorbing organic pollutants. This study starts to investigate chemical and morphological features of this envisaging, unexplored protein material. Then, the chemical topography of egg capsules has been potentiated via a surface decoration with the polyphenol gallic acid, leading to enhance the bioremediation potential of the final biohybrid material. This moiety helped to give a huge activation of the adsorption towards a specific organic pollutant: the drug Tetracycline. The bioorganic methodology begins with bioconjugation via direct targeting of the exposed Lysine residues with polyphenol moieties. The material was morphologically investigated via high-resolution X-ray micro-computed tomography (HR X-ray mu-CT), and characterized using Raman spectroscopy, Fourier Transformed Infrared-attenuated total reflectance (FTIR-ATR), micro-IR, elemental, and BET analysis, after the bioorganic decoration. For the in vitro environmental remediation test, Tetracycline was chosen as a model drug molecule, and the specific adsorption was tested concerning the mass of the investigated material, different pH conditions (considering limit values), till evaluating the recycle of the material. The functionalization efficiently sparked the properties of the starting material, leading to an increase in the biosorption of the model urban pharmaceutical pollutant Tetracycline. Compared to the natural material, the functionalized matrix showed a sorbing capacity 12.5 times higher, leading to the sorption of about 25 mmol of Tetracycline per g of sorbent. In addition, the functionalized material remained active up to 5 sorption cycles. This outcome represents an achievement made from the combination of natural materials and Nature inspired molecular moieties to act as efficient platforms for self-cleaning, leading to environmental remediation. | 3
A 3-in-1 multifunctional porous organic polyimide: detection, capture and controlled release of antibacterial drugs | 10.1039/d5ma00611b | Two imide-linked porous organic polymers (POPs), PI-POP and NI-POP, were synthesized and evaluated as multifunctional materials for chemical sensing, adsorption, and temperature-responsive release applications. Characterization revealed hierarchical porosity, with surface areas of 723 m2 g-1 for PI-POP and 385 m2 g-1 for NI-POP. Their pi-rich frameworks enabled strong fluorescence-based detection of tetracycline (TC) as a probe molecule. PI-POP showed stronger quenching behavior, aligning with the Lehrer model, while NI-POP followed Stern-Volmer dynamics. Beyond sensing, the adsorption behavior of tetracycline was systematically investigated under various conditions, including pH, initial drug concentration, adsorbent dose, and contact time. Optimal removal was observed under neutral pH, with PI-POP achieving similar to 90% TC removal at a solid-liquid ratio of 1.5. The higher surface area and pore volume of PI-POP explain its superior uptake capacity and promote it as a more effective adsorbent. Both polymers followed the Elovich model in kinetic studies and aligned with Freundlich (PI-POP) and Temkin (NI-POP) models in isothermal analysis. Comparable removal efficiencies in tap water and buffered systems confirmed their robustness and practical applicability. Furthermore, controlled release tests at physiological temperature showed faster TC release from NI-POP, likely due to weaker host-guest interactions, making it suitable for short-term delivery applications. The released TC exhibited a clear inhibition zone against both E. coli and S. epidermidis. This confirms the retained antibacterial activity and structural integrity of TC post-release. This work highlights the potential of tailored POPs for integrated environmental and biomedical applications. | 3
Microplastics-Pollutant Interactions in Environmental Systems: Mechanisms, Ecological Effects, and Implications for Sustainable Management | 10.3390/molecules31111852 | Microplastics (MPs) are persistent contaminants widely distributed across aquatic, terrestrial, and atmospheric environments. Previous reviews have shown that MPs can carry pollutants and change their environmental behavior, but the field is now broad enough that a simple repetition of sources, adsorption mechanisms, and toxicity would add limited value. This review therefore organizes MPs-pollutant-interactions as a connected chain from sources and environmental pathways to interaction mechanisms, biological effects, and management actions. It summarizes the major MPs input pathways and representative polymer types across water, soil, and air, and then explains how partitioning, surface adsorption, desorption, and pore filling control the binding and release of pollutants. The review further discusses how MPs properties, pollutant characteristics, pollutant mixtures, biofilms/plastisphere, and environmental factors jointly regulate these processes. In addition, it evaluates the consequences of MPs-pollutant coupling for pollutant mobility, bioavailability, biodegradation, bioaccumulation, trophic transfer, ecological toxicity, and human exposure. Finally, the review links these processes with practical management needs, including wastewater treatment, sludge reuse, agricultural plastic control, atmospheric monitoring, environmental education, and long-term risk assessment. By bringing these topics into one framework, this review provides a clearer basis for understanding and managing MPs-associated mixed pollution in environmental systems. | 3
Magnetism-induced structural defects in MOF-based adsorbents for the highly efficient capture of diclofenac sodium | 10.1016/j.jwpe.2026.109504 | Engineering structural defects into metal-organic frameworks (MOFs) offer a promising strategy to modulate their porosity and enhance adsorption performance. In this study, we report the synthesis of a novel magnetic porous adsorbent, designated as DLU-1 (DLU, Dali University), featuring hierarchical pore structures. For comparison, the reference sample, pristine UiO-66-NH2, was synthesized without defect modulation. Nitrogen adsorption-desorption isotherm analyses revealed that DLU-1 exhibits a significantly larger surface area (745.60 m2/g) than pristine UiO-66-NH2 (311.82 m2/g), which is attributed to the presence of structural defects and microporosity. DLU-1 was demonstrated outstanding performance in the removal of diclofenac sodium (DS), achieving a maximum adsorption capacity of 387.92 mg/g at 298 K based on Langmuir isotherm modeling-substantially surpassing pristine UiO-66-NH2 (83.29 mg/g) and many previously reported MOF-based adsorbents. Moreover, the magnetic characteristics enable DLU-1 to be efficiently separated from aqueous solutions using an external magnetic field. The DLU-1 also exhibited excellent reusability, with negligible loss in adsorption efficiency after three regeneration cycles. This work highlights the synergistic advantages of structural defect engineering and magnetic functionalization in MOFs, offering a viable strategy for the development of high-performance adsorbents for pharmaceutical wastewater treatment. | 3
Effect of Oxytetracycline on Molybdenum Adsorption at the Hematite-Water Interface: Insights From Macroscopic and in Situ ATR-FTIR Study | 10.1002/jpln.202400395 | BackgroundVeterinary antibiotic (VA) oxytetracycline (OTC) is commonly used in confined animal feeding operations to treat animal diseases, as a prophylactic and as a growth promoter. OTC can enter the environment via various routes, including runoff from stored manure stockpiles and application of manure or contaminated irrigation water to agricultural lands. Once introduced, OTC could alter the biogeochemical cycling of various coadsorbing ions, especially micronutrient oxyanions, such as molybdate (MoO42-). Iron oxide minerals, which play a major role in the soil's biogeochemical cycling of nutrient oxyanions in soil, are known to modify the plant's availability of molybdenum (Mo) via adsorption reactions.AimIn this study, we examined the impact of OTC on Mo retention on hematite under different solution properties.MethodsWe used macroscopic and in situ attenuated total reflectance Fourier transform infrared (ATR-FTIR) spectroscopic experiments to understand the interactions.ResultsThe results from macroscopic adsorption experiments indicated no reduction in the extent of Mo adsorption in the presence of OTC at higher pH. The spectroscopic results suggested that Mo retention occurred by forming tetrahedral inner-sphere surface species on hematite. Furthermore, the results indicated some alterations in Mo adsorption mechanisms in the presence of OTC. The effect of Mo on OTC adsorption was more prominent as suggested by in situ ATR-FTIR results.ConclusionThis study contributes to a better understanding of the biogeochemical cycling of Mo in the presence of VAs. | 3
Boosting photocatalytic activity of BiOBr via CNT and metallic bismuth plasmonic effects for antibiotic removal from water | 10.1016/j.jphotochem.2025.116734 | Pharmaceutical contaminants like tetracycline (TC) are highly persistent and resistant to conventional wastewater treatment, necessitating advanced remediation approaches. In this study, BiOBr, BiOBr-carbon nanotube (BiOBr-CNT), and plasmonic Bi-BiOBr-CNT composites were prepared via a hydrothermal process, with metallic Bi introduced by potassium borohydride reduction. Structural and optical characterization (XRD, FESEM, BET/ BJH, FTIR, UV-Vis DRS, PL, CV) confirmed preserved crystal integrity, enhanced interfacial contact, improved visible-light absorption, and efficient charge separation in the modified photocatalysts. CNTs acted as conductive channels and adsorption sites, while metallic Bi imparted localized surface plasmon resonance, enhancing light harvesting and electron generation. Photocatalytic tests under visible light for TC degradation in aqueous media revealed that Bi-BiOBr-CNT exhibited the highest activity, achieving 94.8 % removal under optimal conditions (0.05 g catalyst, 20 ppm TC, pH 7), surpassing BiOBr-CNT (81.1 %) and pristine BiOBr (29.5 %). The superior performance was attributed to the combined effects of plasmonic Bi excitation, accelerated electron transfer through CNTs, and structural modifications creating oxygen vacancies and defect sites. BET results indicated increased surface area in Bi-BiOBr-CNT compared to BiOBr-CNT despite reduced porosity, due to thinner, fragmented nanosheets. PL and CV analyses confirmed suppressed electron-hole recombination and improved electrochemical behavior. The Bi-BiOBr-CNT composite maintained over 85 % of its initial performance after eight cycles, indicating excellent stability and reusability. Radical scavenging experiments identified hydroxyl radicals (center dot OH) and photogenerated electrons as the dominant reactive species, with superoxide radicals playing a minor role. A multi-pathway photocatalytic mechanism was proposed, integrating plasmon-induced hot-electron injection, semiconductor-driven oxidation, and it-it interactions between CNTs and TC molecules, highlighting the material's potential for efficient, sustainable removal of persistent pharmaceutical pollutants. | 3
Boosting interface electron transfer between PMS and Mg-doped CoFe spinel nanocrystals for robust Fenton-like catalysis: Mechanism and toxicity analysis | 10.1016/j.colsurfa.2026.139990 | Advanced oxidation processes are regarded as one of the most promising technologies for water remediation, particularly the degradation of refractory contaminants. In this study, novel cobalt-based ternary spinel nanocrystals (CMFO) were designed and synthesized using a rapid solid-phase grinding coupled with temperature-controlled pyrolysis strategy. Interestingly, the in-situ incorporation of Mg atoms into cobalt ferrite nanocrystals promoted the formation of oxygen vacancies (O-v), which in turn induced rearrangement in the local electronic structure. This change also helped to optimize the d-band center position of the catalyst, ultimately directly enhancing its capability for PMS adsorption and contaminants degradation. The optimized CMFO-5 catalyst demonstrates superior catalytic activity in the oxidative degradation of tetracycline (TC), achieving a rate constant of 0.354 min(-1), surpassing the majority of previously reported non-precious metal catalysts. Furthermore, CMFO-5 maintains > 95 % efficiency in the continuous degradation of TC for at least 600 min with negligible metal leaching, displaying remarkable stability. Combined structural characterization and DFT simulations confirmed the key role of O-v and Mg atoms in regulating the d-band center of Co sites, thereby promoting the redox cycling of Co2+/Co3+ pairs. Additionally, the unique monodispersed nanocrystals also facilitate the adsorption and electron transfer between PMS and the Co sites, contributing to the generation of abundant oxygen radicals. This work provides a case study on structural and electronic regulation in spinel oxides, which could be expanded to the synthesis of other advanced metal catalysts for water remediation. | 3
Theoretically improved biodegradability of fluoroquinolones in sewage and sludge | 10.1016/j.ecoenv.2025.118534 | Fluoroquinolones (FQs), recognized for their potent antibacterial activity, have been extensively used in clinical and veterinary medicine. However, their low removal efficiency during sewage treatment and the emergence of drug resistance have raised significant concerns. In this study, a molecular design-screening-validation-mechanism analysis approach was developed to design FQ alternatives with improved removal efficiency and reduced drug resistance. Among 180 designed alternatives, eight were selected based on high removal efficiency in sewage and sludge and low drug resistance, using three-dimensional structure-activity relationship analysis, molecular docking, and molecular dynamics simulations. Subsequently, their pharmacological functionality, human health risks, and ecological impacts were evaluated through pharmacokinetic and toxicokinetic models and ADMETlab, narrowing the candidates to one compound (CIP-129-28-40). Further analyses of CIP-129-28-40 included sludge adsorption, biodegradability, and drug resistance mechanisms. Results indicated that hydrogen bonding and dipole moment significantly contributed to enhanced sludge adsorption and biodegradability. Additionally, ordered changes in the secondary structure of proteins during binding were identified as the primary factor influencing drug resistance. This study provides theoretical support for designing environmentally friendly FQ alternatives with enhanced removal efficiency and reduced bacterial resistance, advancing the understanding of their ecological risks. | 3
Additive-free water-based room-temperature synthesis of Ce(IV)-MOFs using various aliphatic dicarboxylate ligands | 10.1016/j.ceja.2026.101254 | Cerium-based metal-organic frameworks (Ce-MOFs), especially Ce(IV)-MOFs, have achieved significant attention in recent years due to their outstanding properties that make them good candidates for different applications. However, most Ce(IV)-MOFs are synthesized via conventional solvo/hydrothermal methods using aromatic compounds as organic ligands. Whereas, the synthesis of Ce(IV)-MOFs via water-based room-temperature (RT) methods using aliphatic organic compounds is still in its early stage and needs further efforts to accelerate. Hence, in the present work we report a green water-based RT synthesis strategy to synthesize a series of Ce(IV)-MOFs without using any toxic organic solvents. Therein, four aliphatic compounds with different lengths such as fumaric acid (Fum), succinic acid (Suc), glutaric acid (Glu), and adipic acid (Adi) were applied as organic ligands, different compounds such as sodium perchlorate monohydrate (NaClO4.H2O), sodium acetate, and formic acid were applied as additives, and water and ethanol were used for the washing of the resulting Ce(IV)-MOFs. It was found that not only the type of organic ligands but also the synthesis conditions and washing solvents could control the crystallinity, particle size, porosity, and adsorption performance of the resulting Ce(IV)-MOFs toward tetracycline (TC) antibiotics. Experimental results revealed that the additive-free water-washed sample (Ce-Fum-W-4) showed the optimized properties among all synthesized Ce(IV)-MOFs and can efficiently and rapidly remove TC from water, in which its maximum adsorption capacity reached 1296.52 mg/g only within a short period of time (approximate to 16 min). In conclusion, this synthesis strategy has an acceptable yield and provides the possibility to control the crystallinity, particle size, and porosity of Ce(IV)-MOFs, without using any energy inputs, pretreatment steps, organic solvents, and additives, thereby paving the way for economical production and extending their applications. | 3
Role of competitive adsorption between microplastics and dissolved organic matter in triggering abrupt changes in soil free heavy metal dynamics | 10.1016/j.enceco.2026.04.010 | With the intensification of global plastic pollution, elucidating the ecological risks of combined microplastics (MPs) and heavy metals (HMs) has become increasingly urgent. This study investigated the mechanisms by which competitive adsorption between MPs and dissolved organic matter (DOM) can induce nonlinear, abrupt shifts in free-state HMs concentrations. The MPs degradation, DOM evolution, and their effects on HMs transformation were examined through controlled microcosm experiments using typical MPs-polyethylene (PE), polystyrene (PS), and polyvinyl chloride (PVC)-and HMs (Cr, As) in red soil. The results revealed polymer-specific and HMs-dependent degradation. Cr(VI) accelerated PS degradation, thereby releasing intermediates that competed with humic substances for adsorption sites. As humic content fell below a critical threshold of 40%, free Cr(VI) abruptly increased by 52.7%. Moreover, As(III) promoted PE fragmentation, thereby stimulating microbial activity and increasing the proportion of mobile DOM components. Once the biological index (BIX) exceeded 1.8, As(III) mobility increased, thereby reducing its residual level by 29.7%. PVC gradually reduced Cr(VI) to Cr(III) and stabilized DOM, thereby mitigating further pollution. This study introduces two early-warning indicators (humus content below 40% and BIX above 1.8) for predicting abrupt HMs changes. These findings provide both theoretical and practical strategies for managing co-contaminated soils. | 3
| 10.53063/synsint.2025.51251 | Tetracyclines (TCs) are widely used antibiotics that have raised concerns due to their presence in the environment, posing risks to human health and ecosystems. This mini-review explores recent advancements in utilizing chitosan-based adsorbents to remove TCs from wastewater efficiently. Our review reveals that adsorption performance is highly influenced by temperature and pH, with most studies reporting effective TC removal between 25-45 °C and pH values of 2-12. The Langmuir and Freundlich isotherm models are both applicable, depending on the specific adsorbent, indicating both monolayer and heterogeneous adsorption behavior, with maximum adsorption capacities ranging from 19.32 mgg to 940 mgg, with the highest capacity shown for BCM CharCS PEI. Kinetic studies predominantly followed the pseudo-second-order model, suggesting chemisorption as a rate-limiting step, while some followed a pseudo-first-order model. High removal rates (≈ 90-99%) were reported for materials like ZIF-8-chitosan, BCM CharCSPEI, and CMC-modified Na-Mt. This review highlights the significant potential of chitosan-based adsorbents. At the same time, further research is needed to optimize adsorption conditions, understand the mechanisms involved, and address the diverse sources of TC pollution. Given the global impact of TCs, a comprehensive approach encompassing enhanced monitoring, stricter regulations, the development of advanced treatment technologies like chitosan-based adsorbents, and public awareness campaigns is imperative to mitigate their environmental risks effectively. | 3
Photodegradation of ciprofloxacin by tannin-barium titanate catalysts and evaluation via artificial neural network modeling approaches | 10.1038/s41598-025-34946-9 | The visible-light-driven removal of ciprofloxacin (CIP) remains a challenge due to its persistence and contribution to antibiotic resistance. In this study, tannin-modified barium titanate (BaTiO3) composites were synthesized using three different tannin forms (formaldehyde tannin, calcined tannin, and calcined formaldehyde tannin) to enhance photocatalytic performance. UV-DRS analysis confirmed that tannin modification effectively reduced the band gap of BaTiO3 from similar to 3.4 eV to 3.15 eV (FTB) and similar to 2.6 eV (C-TB and C-FTB), enabling efficient visible-light activity. Under optimal operating conditions (pH 3, 5 ppm CIP, 20 mg catalyst), formaldehyde tannin-modified BaTiO3 (FTB) achieved a maximum degradation efficiency of similar to 95% within 180 min. Kinetic evaluation showed that CIP degradation followed pseudo-first-order kinetics (k(app) = 0.0086 min(-1) for FTB), and isotherm modelling indicated the best fit to the Freundlich model, confirming multilayer adsorption on heterogeneous surfaces. The artificial neural network (ANN) model demonstrated high predictive accuracy (R-2 > 0.99), identifying catalyst type and initial CIP concentration as the most influential parameters. These results highlight tannin-modified BaTiO3 composites as promising, low-cost, and eco-friendly visible-light photocatalysts for antibiotic removal. The innovative aspect of this study is the modification of BaTiO3 with bio-derived tannin derivatives. Tannin addition offers a sustainable and low-cost approach while also accelerating CIP degradation by reducing electron recombination. Additionally, the experimental data were integrated with an advanced ANN model, providing a powerful and interpretable hybrid approach for predicting catalyst performance. | 3
Charge transfer and PMS activation in high-entropy spinel oxide-based Z-scheme heterojunctions for ciprofloxacin degradation | 10.1016/j.jsamd.2026.101100 | The low charge transfer and separation efficiency of high-entropy oxides remain the urgent problems that need to be solved to limit their application in the field of photocatalysis. A low-temperature sintering technology combined with polyacrylamide gel method was used to synthesis a series of Z-scheme heterojunctions (Ni0.2Zn0.2Mg0.2Cu0.2Co0.2)[Al0.9(Cr0.025Fe0.025Mn0.025Co0.025)]2O4/photinia leaves (A/Ps) with the diverse mass percentages of A/Ps, namely 9:1 (S1), 8:2 (S2), and 7:3 (S3) to enhance the photocatalytic activity of high-entropy oxides. The C element in Ps, the continuous reaction of various multivalent metals, and the electron transfer pathway are conducive to the available active Peroxomonosulfate (PMS). The degradation percentage of Ciprofloxacin (CIP) by S3/PMS/vis reaches 82.6 % within 20 min, surpassing the Ps/vis, A/vis and S3/vis for 5.39, 2.07 and 2.96 times, respectively. The S3/PMS/vis exhibits high charge transfer and separation efficiency, excellent cyclic and structural stability, which is suitable for diverse environmental conditions, and demonstrates a remarkable degradation percentage. Density functional theory (DFT) is employed to investigate the variation of adsorption energy in different catalysis systems. The degradation pathway and ecotoxicity of CIP are assessed to confirm the effective degradation of CIP by S3/PMS/vis and emphasize that the charge transfer and photo-activation PMS are effective strategies for removing pollutants from natural water bodies. | 3
The game changer of biofilm in microplastic pollution and potential environmental risks: Unveiling the pivotal roles on surface modification, metal adsorption, and biological uptake | 10.1016/j.envres.2026.124709 | Microplastics (MPs), as pervasive environmental pollutants, can act as vectors for heavy metals (HMs); however, their surface properties and environmental risks are profoundly altered by biofilm colonization under realistic aquatic conditions. In this study, we systematically investigated the adsorption behaviors of cadmium (Cd) and copper (Cu) on biofilm-developed MPs of polypropylene (PP), polyethylene terephthalate (PET), and polylactic acid (PLA), and explored the potential environmental risks associated with the enhanced vector effect of biofilm-developed MPs on HMs in aquatic environments. After 35 days of biofilm cultivation, successful biofilm colonization was confirmed by scanning electron microscopy (SEM) and crystal violet staining, with an order of PP > PLA > PET. Biofilm formation significantly altered surface physiochemical properties of MPs as evidenced by increasing specific surface area and introducing oxygen/nitrogen-containing functional groups. Batch adsorption experiments demonstrated that biofilm-developed MPs exhibited significantly enhanced adsorption capacities for Cd/Cu, with Cd adsorption on PP increasing by up to 101.34% compared with virgin MPs. Adsorption kinetics and isotherm analysis revealed that biofilm-developed MPs conformed to the pseudo-second-order model and the Langmuir model, and were jointly dominated by physical adsorption, chemical adsorption and biological adsorption. Importantly, zebrafish exposure experiments demonstrated that the biofilm-developed MPs increased intestinal Cd accumulation by 95.43%, suggesting that biofilm colonization amplified the vector role of MPs and enhanced their associated environmental health risks. This study demonstrates that biofilm colonization is a game changer transforming MPs into more reactive and hazardous composite pollutants, emphasizing the necessity of incorporating this biotic layer into environmental risk assessments of MP-HMs. | 3
Facile Fabrication of a Continuous PVDF/ZIF-8-Lignosulfonate Membrane for Efficient Organic Pollutants Adsorption | 10.1002/slct.202405849 | Lignosulfonate (LS) enhances ZIF-8 dispersion and active sites but faces challenges in recovery and secondary pollution due to its powdered form. To address this, a polyvinylidene fluoride (PVDF)/ZIF-8-LS composite membrane was fabricated via vapor deposition, where LS promoted dense ZIF-8 growth and interfacial compatibility with PVDF. The resulting PVDF/ZIF-8-LS membrane shows a higher continuous, uniform and dense ZIF-8-LS layer without macroscopic cracks or obvious defects. In addition, the PVDF/ZIF-8-LS exhibits the best adsorption capacity of 110.6 mg g(-1) for Congo Red, about 8.8 mg g(-1) higher than the PVDF/ZIF-8, and 110.2 mg g(-1) for tetracycline, respectively. With 92% capacity retention after three cycles and stability across pH 2-10. The more active adsorption sites facilitates the contact between the ZIF-8-LS layer and the adsorbed substance, in addition to the electrostatic, H-bonding, pi-pi interactions, and coordination bond are also conductive to the adsorption of PVDF/ZIF-8-LS. The excellent adsorption performance and good recyclability of the PVDF/ZIF-8-LS composite membranes exhibit a potential for adsorbing other contaminants from water. | 3
Microplastic-regulated MOFs-derived Co/C nanocomposites for enhanced peroxymonosulfate activation in tetracycline degradation: catalytic performance, machine learning prediction, and mechanistic insights | 10.1016/j.wri.2026.100360 | This work proposes an innovative method for recycling microplastics, specifically polystyrene microplastics, to fabricate metal-organic framework (MOF)-derived catalysts. A MOF-derived Co/ C nanocomposite (PS@ZIFC) was prepared by carbonization of ZIF-67, regulated by the incorporation of microplastics. PS@ZIFC shows a core-shell structure and large surface area (223.75 m2/g), and contains carbon nanotubes (CNTs) and cobalt nanoparticles. The catalytic performance of PS@ZIFC in peroxymonosulfate (PMS) activation for tetracycline degradation was thoroughly evaluated. The PS@ZIFC/PMS system achieves high effectiveness in a short treatment time (30 min) with a high rate constant of 0.1083 min-1. The system is effective in a wide pH range of 3.0 to 9.0 and has good recycling performance. Notably, the degradation capacity is 1129.2 mg tetracycline per gram of PS@ZIFC, surpassing that of previously reported catalysts. Machine learning prediction reveals that the extreme gradient boosting model is highly trustworthy for predicting tetracycline degradation compared to the random forest model and the support vector regression model. Regarding the catalytic mechanism, both radical pathways (driven by hydroxyl radicals (& sdot;OH) and sulfate radicals (SO4 & sdot;-)) and non-radical pathways (singlet oxygen and electron transfer) are involved in tetracycline degradation. The mechanism of tetracycline degradation, deduced from the identified degradation intermediates, was confirmed by liquid chromatography-mass spectrometry (LC-MS). The toxicity evaluation revealed a significant decline in the toxicity of degradation intermediates. | 3
Housefly larva bioconversion enhances heavy metal stabilization and antibiotic degradation during chicken manure composting | 10.1038/s41598-025-10521-0 | This study assessed the integration of housefly larva bioconversion with aerobic composting for chicken manure (MC) over a 45-day period (4 days of larval bioconversion + 41 days of aerobic composting) and compared it with direct composting (CK1) and sawdust-amended composting (CK2). Larval activity enhanced moisture reduction and substrate porosity, yielding 6.08% (w/w) maggot protein and reducing nutrient losses of C, N, P, and K by 13.45%, 35.08%, 62.15%, and 70.89%, respectively, relative to CK2. MC treatment accelerated humification, as evidenced by increased aromatic and humic acid content, which immobilized heavy metals, Particularly Zn and Cd via HA-metal complexation. Multivariate analyses (redundancy and CART) identified moisture (< 63 - 74%), composting duration, organic matter, and K+ release as principal drivers for heavy metal passivation. In the three treatment, degradation of tetracycline antibiotics followed the sequence OTC > CTC > DOX with MC reducing the half-life of CTC to 2.57 days through thermophilic degradation coupled with HA- and K+-mediated adsorption and chelation; quinolone antibiotics remained largely recalcitrant. These results demonstrate that MC composting enhances nutrient retention, heavy metal stabilization, and tetracycline removal, thereby improving the agronomic value and environmental safety of chicken manure-derived biofertilizer. | 3
Agricultural crop rotations control dissemination of antibiotics in soil-earthworm-crop continuums | 10.1016/j.geoderma.2025.117234 | Antibiotics are extensively utilized worldwide and are introduced into agroecosystems primarily through manure application and wastewater irrigation. This study provides a novel examination of the fate of antibiotics within soil-earthworm-crop continuums under different crop rotations-fritillary to peanut (F-P), maize (F-M), and eggplant (F-E). We found earthworms and crops showed substantial antibiotic bioaccumulation, underscoring their role in systemic soil-to-biota transfer. The F-M rotation system exhibited higher antibiotic concentrations in soils and earthworms but lower levels in crop fruits compared to F-P and F-E systems. The study revealed that landscape patterns and soil physicochemical properties, particularly the percentage of cropland area and soil pH, significantly influence antibiotic concentrations, accounting for 41.8% of variability in soils and 42.4% in earthworms, while agricultural practices primarily influence edible crops (37.0%). These findings emphasize the importance of crop rotation in managing antibiotic contamination and advocate for optimizing cropland layouts and soil management to enhance agroecosystem sustainability. | 3
Hydroxyapatite incorporated geopolymer porous adsorbent for efficient removal of copper ions and ciprofloxacin | 10.1111/jace.20618 | Sintering is a promising surface modification method for geopolymers in improving their ability to coadsorb heavy metals and antibiotics. However, geopolymer usually requires high sintering temperature (1000-1200 degrees C), making it energy intensive. Therefore, researchers are paying more attention on the synthesis of low-temperature sintered geopolymer adsorbents for heavy metals and antibiotics. In this regard, calcium-based geopolymer can lower the sintering temperature due to its less thermal stability and exhibit more pores and wider cracks during heat exposure. However, no research has been done on the development of low-temperature sintered geopolymer porous adsorbent using hydroxyapatite (Hap). Thus, this study aims to sinter geopolymer composed of 25% metakaolin, 75% silica fume and 2% Hap at varied sintering temperatures (300-800 degrees C) for the coadsorption of copper ions (Cu2+) and ciprofloxacin (CIP). The effects of different sintering temperatures on the phase stability, pore development of the geopolymer and on the removal efficiency of Cu2+ and CIP were studied in both single and binary system. The characterization techniques, namely, X-ray diffraction (XRD), Fourier-transform infrared spectroscopy (FTIR), scanning electron microscope (SEM), Brunauer-Emmett-Teller (BET), and X-ray tomographic microscopy (XTM) were employed to characterize the physicochemical properties of the sintered geopolymer adsorbents. Based on the experimental results, the geopolymer sintered at 600 degrees C obtained the highest removal efficiency of CIP (87%) and Cu2+ (99.53%) in comparison to oven-cured samples with CIP (61.5%) and Cu2+ (96.62%). Besides, XTM results revealed that the total porosity of geopolymer sintered at 600 degrees C increased by 60.1% when compared to oven-cured sample. The complete dehydration of calcium aluminate silicate hydrate (C-A-S-H) gel and decomposition of calcite at 600 degrees C created a microporous structure, enhancing Cu2+ and CIP adsorption. Hence, a simple and effective strategy is developed in this study to improve the adsorption efficiency of geopolymer adsorbents for the treatment of wastewater that comprises Cu2+ and CIP. | 3
BiOI-MIL Binary Composite for Synergistic Azo Dye AR14 Discoloration | 10.3390/catal15010026 | Acid red 14 (AR14) is a widely used azo dye that belongs to a major family of commercial dyes employed extensively in the textile industry. The present study aimed to investigate the photocatalytic discoloration of AR14 using a visible-light-responsive catalyst. The composite catalyst was synthesized by integrating thermally modified MIL-101 (M-MIL) integrated into bismuth oxide. Thermal modification of MIL-101 produced octahedral alpha-Fe2O3 particles with a size of 1-2 mu m, which were incorporated into bismuth oxyiodide (BiOI) featuring a nanosheet structure. BiOI@M-MIL composite exhibited an enhanced photocatalytic activity. The bandgap energy, E-g, of BiOI was reduced from 1.95 eV to 1.73 eV in the composite. Photocatalytic reactions were performed under visible-light irradiation using a 5 W cold LED lamp. The AR14 discoloration tests demonstrated that BiOI@M-MIL was 1.81-fold more efficient compared to pristine BiOI. Key parameters affecting AR14 discoloration -such as catalyst dosage, pH, dye concentration, and contact time, were investigated. The composite achieved almost a complete dye removal efficiency of 94.26% under experimental conditions. Radical trapping tests highlighted the crucial role of superoxide radicals, O-2(center dot)-, in the dye discoloration process. BiOI@M-MIL takes advantage of simultaneous adsorption and photocatalysis with the highest adsorption capacity of 45.32 mg g(-1) and 32.2 mg g(-1), based on Sips and Langmuir models, respectively. The catalyst also showed good reusability and similar to 14% loss in removal efficiency after five consecutive cycles. In conclusion, the BiOI@M-MIL composite demonstrates excellent photocatalytic performance, combining low energy consumption with material stability, making it a promising candidate for AR14 discoloration. | 3
Peroxymonosulfate activation on dual iron sites for efficient antibiotic degradation: Synergistic effects of single-atom iron and iron nanoclusters | 10.26599/NR.2026.94908780 | Single-atom catalysts (SACs) have emerged as a promising frontier in Fenton-like processes. However, optimizing their isolated and dispersed active sites remains a major challenge. Herein, a Mn-modulated dual-Fe-site catalyst (FeMn-NC) featuring both Fe single atoms and Fe nanoclusters was developed. Mn incorporation promoted the formation of Fe nanoclusters composed of Fe0 and Fe1.8Mn1.2C species. The catalyst achieved 97.1% tetracycline (TC) degradation via peroxymonosulfate (PMS) activation, with a reaction rate constant (k) of 0.1152 min-1, arising from the synergistic interplay between Fe single atoms and Fe nanoclusters. Mechanistically, Fe single atoms dominated the non-radical pathway, whereas Fe nanoclusters enhanced electron transfer and introduced a complementary radical route. Density functional theory (DFT) calculations revealed that the coexistence of Fe single atoms and Fe nanoclusters optimized charge distribution and the Fe d-band center, thereby enhancing electron delocalization and promoting PMS adsorption, O-O bond activation, and interfacial Bader charge transfer. Additionally, Fukui function calculation, intermediate products analysis, and wheat germination assays confirmed the reduced environmental toxicity of pollutants after catalytic degradation. This work provides new insights into the rational design of SACs with multiple active sites for the efficient catalytic PMS activation. | 3
Low-Crystallized Carbon as an Electron Mediator in g-C3N4/C/TiO2 for Enhancing Photocatalytic Degradation of Antibiotics | 10.3390/nano15050365 | Photodegradation of antibiotics based on photocatalytic semiconductors is a promising option to alleviate water pollution. Despite its limitations, TiO2-based photocatalysts are still the most widely studied materials for pollutant degradation. In this work, a pomegranate-like g-C3N4/C/TiO2 nano-heterojunction was constructed using the hydrothermal-calcination method, consisting of interconnected small crystals with a dense structure and closely contacted interface. Low-crystallized carbon filled the gap between TiO2 and g-C3N4, forming a large interface. The local in-plane heterostructures generated by C/g-C3N4 are further improved for carrier transport. As expected, the optimal sample calcined at 300 degrees C (GTC-300) efficiently eliminated tetracycline hydrochloride (TC-HCl, 20 mg L-1), achieving a removal rate of up to 92.9% within 40 min under full-spectrum irradiation and 87.8% within 60 min under the visible spectrum (lambda > 400 nm). The electron mediator, low-crystallized carbon, successfully promoted the formation of new internal electric fields via the widespread heterojunction interface, which accelerated the separation and migration of photogenerated carriers between g-C3N4 and TiO2. These results confirm that the g-C3N4/C/TiO2 nano-heterojunction exhibited outstanding photodegradation performance of TC-HCl. The electron mediator shows great potential in promoting carrier transfer and enhancing photocatalytic performance of heterogeneous photocatalysts in water treatment. | 3
Occurrence and risk assessment of pharmaceuticals in irrigation water and lettuce crops in Colombia | 10.1016/j.hazadv.2025.100891 | This study presents the first detailed investigation into the occurrence and risk of pharmaceutically active compounds in irrigation water and lettuce crops within the critical agricultural region of Sabana de Bogota, Cundinamarca, Colombia. Systematically were analyzed eight pharmaceutically active compounds (PhACs)- including an antiepileptic drug, five antibiotics, one antihypertensive, and one anti-inflammatory-across six farms along the Bogota River using liquid chromatography-tandem mass spectrometry. The findings reveal a widespread presence of PhACs in irrigation water, with Farm C-Principal exhibiting the highest detection frequency (97 %) and M-La Victoria showing the highest total concentration (613 ng/L). Clarithromycin and ciprofloxacin were the most concentrated among consistently detected PhACs. Principal Component Analysis was used to reduce the dataset's dimensionality and identify correlations among the variables. The study also estimated PhACs loading rates into lettuce crops using average water concentrations and CropWat software, with estimated inputs ranging from 5.2 to 26.3 g/ha per crop cycle. Crucially, several PhACs were detected in lettuce, with diclofenac (up to 70.9 ng/g) and trimethoprim (up to 61.6 ng/g) being the most frequently observed. While ecological risk assessment indicated a high risk from pharmaceuticals in irrigation water, particularly clarithromycin, trimethoprim, and diclofenac, the human health risk from consuming the irrigated lettuce appeared negligible. This research provides critical baseline data on PhACs contamination in the Sabana de Bogota region, which is essential for informing future research and developing effective mitigation strategies. | 3
Surface appearance of poly lactic acid due to variations in material extrusion processing parameters | 10.1038/s41598-025-14484-0 | The study examines the impact of Material Extrusion (MEX) process parameters on the surface quality of polylactic acid (PLA) components, utilizing a straightforward image analysis method for distinguishing products realized with varying process parameter sets. The research aims to establish a relationship between process variations and product characteristics, with a primary focus on surface roughness and grayscale variations. Process parameters such as flow rate, nozzle temperature, and fan speed significantly influence the surface roughness and appearance of PLA parts. These parameters alter the shape of raster deposition, resulting in a different peak-valley arrangement, which in turn impacts surface quality and grayscale variations. The study evaluates grayscale image analysis to assess color shifts induced by processing conditions, for a scanning direction perpendicular to the printing direction. The results of grayscale analysis were compared with surface roughness, achieving a significant match. Variations in surface roughness and grayscale values were substantial, ranging between 50% and 60%. The PLA specimens were finally tested under uniaxial tensile tests to determine Young's modulus, tensile strength, and strain at break, evaluating changes in mechanical performance. The flow rate and fan speed were crucial factors because they caused changes in raster density, raster adhesion, and mechanical properties. However, the mechanical test results revealed that the variations were more significant than 5% but lower than 10%. | 3
Synergistic effects of heterojunction graphene oxide nanocomposites in photocatalytic degradation of norfloxacin and hydrogen generation via water splitting | 10.1038/s41598-025-18060-4 | Norfloxacin (NOFX), a common fluoroquinolone antibiotic, has recently raised significant concerns due to its adverse effects on both humans and the aquatic environment. In this work, a CuS-ZnS p-n heterojunction was introduced with graphene oxide (GO) sheets using a simple solvothermal technique. ZnS nanoparticles (NPs) have a hexagonal crystal phase and a cubic morphology. In contrast, CuS NPs have a cylindrical shape, and GO has wrinkled flakes. Under visible light, the ZnS/CuS/GO nanocomposite's exceptional hydrogen generation rate and remarkable photodegradation properties were caused by its variable bandgap. It was discovered that the optimal conditions for NOFX drug's breakdown were 50 mg of catalyst and 10 ppm of drug concentration at 30 degrees C, pH 10, and 300 W Xenon light. The efficiency of drug degradation rose from around similar to 19% to about similar to 86% which is consistent with first-order reaction kinetics. Nanocomposite has outstanding structural stability and can be recycled 5 times, with a noticeable decrease in photocatalytic effectiveness from similar to 86% to similar to 80%. Additionally, to assess the hydrogen production efficiency of the synthesised samples in the presence of sodium thiosulphate, which served as the sacrificial agent, photocatalytic water splitting tests were conducted. Hydrogen generation efficiency was found to be minimum for ZnS (276 mu mol/g/h) in 120 min, which was enhanced to 452 mu mol/g/h for ZnS/CuS/GO nanocomposite. | 3
Ingeniously combines phase transfer process and triazole MOF expansive action to prepare porous carbon beads for ozone oxidation: Preparation process and synergistic mechanism | 10.26599/NR.2025.94908213 | The removal of persistent organic pollutants through catalytic ozonation remains a significant challenge, particularly in developing catalysts that combine high efficiency with robust stability. To address this, we present an innovative strategy for synthesizing a series of energetic metal-organic framework (EMOF)-derived porous carbon spheres doped with various transition EMNiS, and EMMnS). This approach combines a phase transfer pathway with controlled expansion of energy-containing MOFs during high-temperature pyrolysis, resulting in hierarchically porous structures. When applied to tetracycline (TTCH) degradation, EMFeS exhibited remarkable catalytic activity with ozone and the reaction rate constant is 0.131 min-1, which is superior to individual ozone system (0.088 min-1). The superior catalytic performance is attributed to two aspects: (i) The three-dimensional hierarchical porous architecture facilitates efficient mass transfer and improves reaction kinetics, while (ii) the well-dispersed metal active sites (including Mn, Fe, Cu, and Ni) significantly enhance ozonolysis efficiency. Comprehensive mechanistic studies through quenching experiments and LC-MS analysis elucidated the degradation pathways, while continuous flow catalytic tests and biotoxicity assessments confirmed the practical applicability of these catalysts. This work not only advances the development of high-performance ozonation catalysts but also provides new insights into the design of water treatment materials. | 3
Enhancing oxytetracycline degradation and reducing its transfer to lettuce using biochar combined with carbohydrate carbon sources | 10.1007/s42773-025-00502-x | Biochar has been widely recognized for its ability to adsorb soil antibiotics (like oxytetracycline, OTC) and inhibit their translocation to plants, but there remain limitations in further reducing OTC toxicity. In this study, lettuce was used as the test crop, with treatments including biochar alone (BC), biochar combined with carbohydrate carbon sources (CCS), and a control treatment without biochar (CK). Specifically, the treatments that combined biochar and CCS included biochar-glucose (BCG), biochar-sucrose (BCSU), and biochar-starch (BCST). The objectives were to improve the soil degradation efficiency of OTC, lower its toxicity, reduce its transfer to lettuce roots and leaves, and promote lettuce growth. In addition, the study explored the mechanisms of soil improvement and OTC degradation when biochar was combined with CCS. The results showed that BC increased the soil OTC degradation efficiency by 22-67% and reduced the translocation of OTC to lettuce leaves by approximately 0.51-1.23 mg kg-1, while slightly increasing microbial activity. By activating redox enzyme activity without reducing soil mineralization, the BCG, BCSU, and BCST treatments significantly enhanced OTC degradation efficiency to 87%, 86%, and 92%, respectively. However, because low-molecular-weight sugars metabolize quickly, the BCG and BCSU treatments did not maintain a prolonged enhancement of soil enzyme activity and OTC degradation efficiency. In contrast, the BCST treatment exhibited superior performance, characterized by a gradual increase in soil enzyme activity, a 55% increase in microbial biomass carbon (MBC) throughout the experimental period, and a reduction in the OTC half-life to approximately 8 days. Furthermore, there were no significant differences in lettuce biomass among the treatments, but the BCST significantly improved nitrogen uptake and Soil and Plant Analyzer Development (SPAD) values in lettuce. These findings provide an effective strategy for promoting the degradation of non-prescription drugs and offer valuable insight for further eliminating antibiotics from soil.HighlightsBiochar accelerated soil OTC degradation by 22-67% and reduced OTC transfer to lettuce leaves.Carbohydrate carbon sources promoted soil OTC degradation by activating oxidoreductase activity.Compared to biochar with glucose and sucrose, biochar combined with starch was more effective in degrading OTC. | 3
Diverse bimetallic MOF polymorphs for the degradation of pollutants/ antibiotics and quantum dot integration for enhanced WLED performance | 10.1016/j.aej.2025.09.006 | A bimetallic composite of cobalt (Co) and nickel (Ni) integrated into a zirconium-based metal-organic framework (ZrMOF) was successfully synthesized via a hydrothermal method for dual-functional applications. The Ni-Co/ ZrMOF composite demonstrated good photocatalytic activity in degrading organic pollutants, particularly the antibiotic tetracycline (TC), outperforming Ni/ZrMOF, Co/ZrMOF, and pristine ZrMOF. This enhanced performance was attributed to the synergistic effect of the bimetallic system, which significantly increased the production of reactive oxygen species. Additionally, the integration of Ni-Co/ZrMOFs enabled the fabrication of a white light-emitting diode (WLED) by incorporating green formamidinium lead-bromide perovskite quantum dots (FAPQDs) and red-emitting phosphors powder onto a blue LED chip. The inclusion of FAPQDs into the Ni-Co/ZrMOF framework not only modified its structural properties but also enhanced its chemical stability through a straightforward solution-processing method. The resulting WLED exhibited superior performance, achieving a National Television System Committee (NTSC) color gamut coverage of 126.6 %. Notably, the NTSC coverage achieved in this work surpasses previously reported values, highlighting the excellent performance of the Ni-Co/ ZrMOF@FAPQDs composite. This composite exhibits precise color coordinates and significant potential for next-generation WLED applications, further underscoring its versatility in environmental remediation and advanced optoelectronic devices. | 3
Solar-Responsive Zr-MOF/Ag4P2O7 Heterostructures for Sustainable Photocatalytic Degradation of Emerging Water Contaminants | 10.1002/adsu.202501297 | The rational design of heterostructured photocatalysts with engineered architectures is crucial for advancing sustainable energy-environmental technologies. Here, a microwave-assisted strategy is developed to construct a Zr-MOF/Ag4P2O7 heterostructure, synergistically integrating the high surface area and robustness of zirconium-based-frameworks with the visible-light activity of silver pyrophosphate. The hybrid exhibits enhanced charge separation and solar photon harvesting, enabling efficient degradation of a broad range of organic dyes and fluoroquinolone antibiotics. The coexistence of hexagonal and orthorhombic Ag4P2O7 phases is proposed to form internal phase junctions that enhance charge-carrier separation, contributing to the superior photocatalytic performance of the heterostructure. The optimized MOF/Ag-2 composition (Zr:Ag = 1:2) achieved removal efficiencies above 95% for multiple pollutants, supported by mechanistic insights from dynamic light scattering (DLS), zeta potential, and electron paramagnetic resonance (EPR) analyses, which identified center dot OH and h+ as the dominant reactive species. Advanced characterization, LC-MS monitoring, and phytotoxicity assays validated the transformation of contaminants into less harmful intermediates. Importantly, Six-Flux Modeling demonstrated that the heterostructure absorbs nearly seven times more visible photons than UVA, confirming its solar responsiveness. These findings highlight Zr-MOF/Ag4P2O7 as a cost-effective and structurally engineered photocatalyst, offering a blueprint for the next generation of multifunctional materials tailored for sustainable environmental remediation and beyond. | 3
The ZnO/Bentonite composite for sustainable tetracycline removal from water: Adsorption and photocatalysis for effective wastewater treatment | 10.1016/j.nxmate.2026.101655 | Pharmaceutical pollutants such as tetracycline (TC) pose serious environmental concerns because of their persistence and potential to promote antibiotic resistance. In this study, a ZnO/bentonite composite was developed and applied for the efficient removal of TC from aqueous solutions under simulated solar irradiation via a synergistic adsorption-photocatalysis mechanism. The bentonite component enhanced adsorption by drawing TC molecules closer to the ZnO active sites, where the reactive oxygen species (ROS) generated by ZnO facilitated degradation. SEM, XRD, FTIR, and UV-Vis characterization confirmed the composite's structure and optical properties. Under optimal conditions (pH 8.5, 25 degrees C, 0.1 g/100 mL catalyst, 40 ppm TC), the system achieved 87 % removal, with complete mineralization validated by HPLC, total organic carbon (TOC), and Fourier transform infrared (FTIR) spectroscopy. The degradation followed pseudo-first-order kinetics with a rate constant of 0.015 min-1 , and the point of zero charge (pHpzc = 9.4) influenced the pH-dependent performance. The catalyst retained 77 % of its initial efficiency after five cycles, highlighting its low cost, reusability, and ecofriendly potential for antibiotic-contaminated wastewater treatment. | 4
Enhanced Adsorption of Aqueous Ciprofloxacin Hydrochloride by a Manganese-Modified Magnetic Dual-Sludge Biochar | 10.3390/w17081229 | In this study, an effective composite material, manganese-modified magnetic dual-sludge biochar (Mn@MDSBC), was developed for the adsorption of ciprofloxacin hydrochloride (CIP). This composite was prepared by means of a simple one-pot method, which involved the pyrolysis of iron-based waterworks sludge (IBWS) and paper mill sludge (PMS) loaded with manganese (Mn) under controlled conditions in a nitrogen atmosphere. The synthesized Mn@MDSBC was subjected to a comprehensive suite of characterization approaches, which included N2 adsorption-desorption, X-ray diffraction (XRD), scanning electron microscopy (SEM), Fourier-transform infrared spectroscopy (FTIR), and X-ray photoelectron spectroscopy (XPS). Subsequently, static adsorption tests were conducted to investigate how different factors, including the initial solution pH, reaction time and temperature, CIP concentration, and ionic strength influence the adsorption of CIP by Mn@MDSBC. Mn@MDSBC had the maximum CIP adsorption capacity of 75.86 mg/g at pH 5, among the pH values ranging from 3 to 9. The pseudo-second order model provided the best description of the adsorption process, while the experimental data aligned more closely with the Langmuir equation than with the Freundlich model, indicating monolayer adsorption. The adsorption process was found to be non-spontaneous and exothermic according to thermodynamic analysis. The presence of Cl- and SO42- enhanced CIP adsorption, while PO43- weakened it. After five cycles of reuse, Mn@MDSBC experienced a 17.17% loss in CIP adsorption capacity. The primary mechanisms for CIP removal by Mn@MDSBC were identified as physical and chemical adsorption, hydrogen bonding, and pi-pi stacking interactions. In summary, the study underscores the high efficiency of Mn@MDSBC as a composite material for CIP adsorption, highlighting its potential for application in wastewater treatment processes. | 4
Bacterial nanocellulose-based hydrogel from Bacillus subtilis W7 for a sustainable adsorption of tetracycline from wastewater | 10.1038/s41598-025-18254-w | The production of nanocellulose using microbes has been gained interest across wide range of industries due to its flexible characteristics and advantages as compared to plant cellulose. The most active producers of bacterial nanocellulose were acetobacteraceae. The present study was conducted with the aim to isolate and characterize bacterial nanocellulose for the production of nanocellulose based hydrogels for removal of tetracycline from wastewater. The bacterial nanocellulose producing bacterias were isolated and screened from Awash winery waste (Ethiopia) using Hestrin-Schramm media. Analysis of the 16S rRNA gene sequence revealed that the bacterial isolate W7 shows 98.12% similarity with Bacillus subtilis strain T13 and isolate W4 shows 99.93% similarity with Bacillus subtilis strain 9-1-2.The highest bacterial nanocellulose yield of 5.15 +/- 0.13 g/L was obtained from bacterial isolate W7 in Hestrin-Schramm culture media and the yield was further improved to 5.88 +/- 0.25 g/L by using molasses as a main carbon source. The bacterial nanocellulose hydrogel was synthesised from bacterial nanocellulose by using glutaraldehyde as cross-linking agent. The synthesised bacterial nanocellulose based-hydrogel was tested for its tetracycline removal efficiency using a batch adsorption method at different experimental conditions. The maximum adsorption capacity (qe) and removal efficiency (R%) was observed in the experimental conditions of pH 7 (59.52 +/- 1.3 mg/g and 59.52 +/- 1.3%), 60min contact time(54.97 +/- 0.57 mg/g and 54.97 +/- 1.5%), 50 mg adsorbent dose (128.39 +/- 1.3 mg/g and 64.19 +/- 1.30%), and 50 mg/L adsorption concentration (75.24 +/- 1.09 mg/g and 56.69 +/- 0.9%). Pore-filling effect, hydrogen bonding, hydrophilic, electrostatic and pi-pi interactions attributed to the adsorption of tetracycline. The result indicated that cellulose from Bacillus subtilis strain W7 is a promising adsorbent for the removal of tetracycline from waste water. | 4
Comparative investigation on biomass-derived carbon aerogels: Unraveling their superior adsorption performance for tetracycline in water environment | 10.1016/j.indcrop.2025.121889 | Biomass-derived carbon aerogels possessing high adsorption capabilities hold great significance in the realm of environmental remediation. In this study, three structurally analogous biomass raw materials (sodium carboxymethyl cellulose, carboxylated chitosan, and sodium carboxymethyl starch) were employed to fabricate carbon aerogels. The physicochemical properties of the resultant three types of carbon aerogels were meticulously characterized, and their adsorption behaviors towards tetracycline were comprehensively investigated. The results demonstrate that the carbon aerogel based on sodium carboxymethyl cellulose exhibits the highest specific surface area (997.6 m2/g), and the highest tetracycline adsorption capacity, amounting to 155.8 mg/g. The adsorption mechanism showed that it-it interactions, hydrogen bonding, electrostatic interactions, and pore filling were involved in the adsorption of tetracycline by the materials. Carbon aerogel can effectively increase the number of active sites interacting with tetracycline molecules through its significant surface area advantage and regular pore network, thus improving the tetracycline adsorption capacity. This study has important guiding significance for the preparation of carbon aerogel materials with high adsorption capacity. | 4
Iron-doped UiO-66 for Rapid Removal of Tetracycline Antibiotic from Water | 10.1016/j.mtcomm.2026.114944 | Tetracycline antibiotics (TC) contamination in aquatic media poses serious environmental and public health concerns, necessitating the development of efficient, sustainable, and robust adsorbents for wastewater treatments. In this study, iron-doped UiO-66 metal organic frameworks (Fe-UiO-66) were synthesized via a modulator-free solvothermal method, with Fe/Zr molar ratio varied from 0 to 1.5 to enhance tetracycline adsorption efficiency. Iron was selected as a less toxic and eco-friendly dopant able to enhance the textural properties of UiO-66. Comprehensive characterization using PXRD, BET, SEM, FTIR, XPS, and AAS confirmed successful Fe incorporation into the UiO-66 framework while preserving structural integrity at moderate doping level. Among the prepared MOFs, FeU1 (Fe/Zr:1) exhibited the optimal adsorption performance, achieving complete removal of TC within 7 min under optimized conditions ([TC] = 5 ppm, MOF dosage = 200 ppm, T = 60 degrees C, pH = 10). The maximum adsorption capacity of FeU1 reached 204 mg/g. Adsorption kinetics followed pseudo-second-order model, while equilibrium data were best described by the Langmuir isotherm. Thermodynamic analysis confirmed an endothermic and spontaneous adsorption process suggesting chemisorption as the dominant mechanism, supported by spectroscopic features consistent with coordination and hydrogen-bond interactions between TC and Fe-modified Zr nodes. The FeU1 adsorbent maintained its adsorption efficiency over six consecutive cycles, indicating excellent structural stability. These findings demonstrate that controlled Fe doping in modulator-free UiO-66 enhances performance mainly by generating defect-driven adsorption sites, establishing a sustainable and efficient platform for the rapid removal of antibiotics from aqueous systems. | 4
Tetracycline removal from an aqueous solution using bimetallic-impregnated activated carbon synthesized via one-step dry-pyrolysis of hawthorn kernels | 10.1038/s41598-025-31638-2 | A novel bimetallic Fe-Mn-impregnated activated carbon (Fe: Mn: AC) composite was synthesized via the one-step dry pyrolysis method and is applied to tetracycline (TC) removal from aqueous solution. Characterization results revealed a mesoporous structure with various functional groups on the Fe: Mn: AC adsorbent. The impacts of solution pH, adsorption time (kinetics), and initial TC concentration on equilibrium in batch adsorption were studied. The highest TC removal efficiency using Fe: Mn: AC occurred at a pH of 6. The kinetic analysis using various models revealed that the data best fit the Elovich model, highlighting the significance of external diffusion (film diffusion) during the adsorption process. The equilibrium data aligned well with the Langmuir isotherm, which predicted a maximum adsorption capacity of 463.040 mg/g for TC adsorption at 25 degrees C. The primary mechanisms of adsorption included Hydrogen bonding, surface complexation with metal functional groups (M-pi), Lewis acid-base interactions, pi-pi interactions, and pore filling. Continuous mode experiments in five cycles confirm the high adsorption capacity of the Fe: Mn: AC adsorbent for effectively removing pharmaceutical contaminants from aqueous media (27.5% reduction in adsorption ability). | 4
Study of ciprofloxacin adsorption using activated carbon from compressed wood: Evaluation of performance and efficiency in pollutant removal | 10.12911/22998993/205476 | Adsorption processes have become promising methods to removal various emerging pollutants with friendly ecosystem side effects and low-cost features. Activated carbon (AC) was a suitable choice due to the abundance of numerous effective precursors. This study deals with compressed wood precursor and KOH as activator agents that offer adsorption capacity of ciprofloxacin antibiotic (CIP) (qmax = 206 mg/g) which exceeds many precursors in literature and good characterization analysis of scanning electron microscopy (SEM), nitrogen adsorption-desorption isotherms and X-ray diffraction (XRD). Different parameters affecting the process such as concentration, AC dose and contact time were all studied. Isotherm and kinetic models were investigated which fitted with Freundlich isotherm model and pseudo second order that describing the adsorption of CIP on AC. Also, fine regeneration results in using thermal methods even in three cycles with adsorption capacity (qe = 127.6 mg/g compared to 178.4 mg/g by first cycle) according to the same parameter. | 4
Microwave-Assisted Preparation of Coffee-Based Activated Carbons: Characteristics, Properties, and Potential Application as Adsorbents for Water Purification | 10.3390/molecules30204123 | Activated carbons were synthesized from coffee grounds using phosphoric acid as a chemical activator and microwave-assisted carbonization as a rapid and energy-efficient method. Then the prepared carbons were surface-treated with cold plasma to improve their chemical properties and adsorption efficiency. The structural properties and chemical structure of the carbons were determined using nitrogen adsorption-desorption analysis, X-ray photoelectron spectroscopy, as well as X-ray microanalysis by means of scanning electron microscopy. The effect of cold plasma treatment on surface functionality and porosity was investigated. The resulting activated carbons were tested for their potential use as sorbents for the removal of ciprofloxacin, a commonly used antibiotic, from aqueous solutions. The effects of solution pH, sorption kinetics, and initial concentration were investigated. Adsorption kinetics followed a pseudo-second-order model, and the equilibrium data were well described by both the Langmuir and Freundlich isotherms, indicating a combination of monolayer adsorption on homogeneous sites and multilayer adsorption on heterogeneous surfaces. Plasma-treated carbon demonstrated significantly increased adsorption capacity (42.6-120.6 mg g-1) compared to the unactivated samples (20.2-92.4 mg g-1). Desorption experiments revealed that the plasma-treated carbon retained over 90% efficiency after seven cycles, confirming its excellent reusability and regeneration potential for practical water treatment applications. | 4
Fabrication of green ternary CeO2@Co3O4@g-C3N4 nanocomposite as an efficient and durable sorbent for the ciprofloxacin removal | 10.1016/j.jics.2025.102129 | The issue of water resource pollution resulting from the discharge of pharmaceutical residues has become of great concern for the environment. In this investigation, we describe the first-ever production of a green CeO2@Co3O4@C3N4 (CeCoCN) as an exuberant potential nanosorbent for the ciprofloxacin (CIP) removal from aqueous system. Analytical tools such as XPS, XRD, FTIR, BET, FTIR, EDX, SEM, and TEM were used to characterize the produced adsorbent. According to the Langmuir model, the CeCoCN nanosorbent has an adsorption capability of 325 mg/g. The rate of removal is controlled by both the number of adsorption sites and the concentration of CIP in water. This was shown by the adsorptive uptake kinetics, which followed pseudo-second-order (PSO) kinetics. With an adsorption efficiency of 86.7 % and good structural stability data from XRD and FTIR, the CeCoCN nanosorbent was reusable for four cycles. Hydrogen bonding, electrostatic attraction, pore diffusion, complexation, and the it-it interaction were the primary mechanisms of uptake. Our research indicates that the adsorbents are a stable, effective, and recyclable nanosorbent for CIP adsorption. | 4
Magnetically separable Zn2FeOx@CN microcubes derived from metal-organic frameworks for efficient tetracycline removal | 10.1016/j.surfin.2024.105698 | Removing tetracycline (TC) from water is vital for protecting both human health and aquatic life. One promising solution involves using magnetic carbon adsorbents derived from metal-organic frameworks (MOFs). In this study, we created a bimetallic MOF precursor, Zn2[Fe(CN)6]& sdot;3H2O (Zn/Fe-MOF), and applied a one-step pyrolysis process to produce Zn2FeOx@CN composite oxides with magnetic properties. This approach combines efficiency with practicality, offering a powerful tool for tackling water contamination challenges. The version of this adsorbent created at 500 degrees C, called Zn2FeOx@CN-500, demonstrated a strong ability to capture TC, with a capacity of 769 mg g-1, reaching equilibrium within just an hour at 298 K. This adsorbent remains stable across a wide pH range (3-11) and can work in various water conditions. Our analysis showed that the adsorption process is endothermic and involves a multilayer chemical adsorption, mainly driven by surface complexation, it-it stacking interactions, hydrogen bonding, and electrostatic attraction between Zn2FeOx@CN-500 and TC molecules. Moreover, Zn2FeOx@CN-500 can be easily separated magnetically and shows strong reusability, making it a practical choice for real-world water treatment applications. | 4
Porous Juncus effusus fiber-supported W-Bi2S3 photocatalyst for purifying antibiotic wastewater to cultivate crop | 10.1016/j.indcrop.2025.120851 | The excessive use of antibiotics and subsequent release into the aquatic environment causes deleterious effects on organisms. Using easily separable catalysts to remove antibiotics from aquatic environments is an effective strategy to release the burden of the aquatic ecosystem. Herein, as the natural porous cellulose fiber, Juncus effusus (JE) exhibits distinctive designability on the functional materials. The JE-based W-doped Bi2S3 photocatalysts (W-Bi2S3-JE) were obtained by in-situ coating on the surface of JE fibers to improve the photodegradation performance of tetracycline (TC) antibiotic pollutants. Owing to the natural porous net-working structure of JE fiber, the aggregation of particles is reduced, promoting adsorption and photocatalysis. Under the condition of pH = 3.0 and mass of photocatalyst is 100 mg, the photodegradation efficiency is 98 % under irradiation for 180 min and the photodegradation efficiency could maintain 78 % after five cycles. Finally, the cultivation of crops was conducted to investigate the purification property of the solution after photocatalytic degradation. Compared with the solution before photodegradation, mung bean seeds can take root and germinate well irrigated by the solution after photodegradation and the growth is as strong as that of agricultural irrigation water. The W-Bi2S3-JE photocatalyst provides an attractive approach to restore the aquatic ecosystem polluted by antibiotics of TC, improving the application potential in environmental remediation. | 4
| 10.48048/tis.2025.9562 | Tetracyclines (TCs) are among the most widely used antibiotics for disease control and livestock feed due to their broad-spectrum therapeutic properties. However, their extensive use, particularly oxytetracycline (OTC) and doxycycline (DC), has led to their widespread presence in water and soil environments, raising ecological and public health concerns. The electron-rich functional groups of TCs, including ketone, carboxyl, amino, and hydroxyl moieties, enable strong complexation with metal oxides, making nanoceramic materials promising adsorbents for their removal. In this study, the adsorption behavior of OTC and DC onto commercial nanoceramics (SiO₂, Al₂O₃, TiO₂, and ZnO) was investigated using UV-Vis absorption, fluorescence spectroscopy, and high-performance liquid chromatography (HPLC). Spectroscopic analyses revealed significant reductions in absorbance and fluorescence intensity upon nanoceramic addition, indicating strong antibiotic adsorption and fluorescence quenching, particularly for ZnO and Al₂O₃. TiO₂ also demonstrated moderate adsorption capacity, while SiO₂ exhibited a distinct behavior, enhancing fluorescence intensity and increasing HPLC peak areas, suggesting weaker adsorption interactions possibly influenced by solvation effects or surface passivation. HPLC results confirmed that DC exhibited a higher adsorption rate than OTC, with TiO₂ and Al₂O₃ achieving over 80 % removal efficiency. The unique behavior of SiO₂ suggests that it does not strongly adsorb tetracyclines but may influence their solubility or molecular stability. These findings provide mechanistic insights into tetracycline-nanoceramic interactions and underscore the importance of material-specific adsorption behaviors for wastewater treatment applications.HIGHLIGHTSThis study uses multiple instruments, including UV-Vis and fluorescence spectrophotometers, as well as high-performance liquid chromatography, to assess the effect of incorporating commercial nanoceramics into tetracycline analogs.GRAPHICAL ABSTRACT | 4
Distillers' grains biochar derived iron catalyst for remediation of tetracycline contamination: Performance and mechanism | 10.1016/j.indcrop.2025.120717 | Distiller's grains (DGs) are the solid wastes generated during the manufacture process of Chinese liquor. It is crucial for the liquor industry to realize the resource utilization of DGs for accomplishing a sustainable development. Herein, a novel iron catalyst was fabricated by anchoring porous zero-valent iron (Fe0) with high accessibility onto the DGs biochar (DB). The as-prepared DGs biochar-anchored porous iron (DB@Fe) demonstrated exceptional capability for the remediation of tetracycline (TC) contamination in water, which provided the removal rate of TC as high as 92.15 %, showing 1.43-fold higher TC degradation capability than the pristine Fe0 owing to the porous Fe0 enabled facile accessibility to TC. Moreover, the abundant oxygen-containing functional groups of DB were able to effectively suppress the leakage of anchored porous Fe0 from the DB@Fe, which therefore provided a low iron loss rate of only 3.26 % during the degradation process. The DB@Fe also demonstrated its cycling capability by providing the TC removal rate of 65.45 % in the 5th cycle. The DB@Fe still achieved the TC removal rate of 72.81 % in the presence of NaCl at the high concentration of 50 g L- 1, which demonstrated the potential utilization of DB@Fe for the remediation of TC contamination in mariculture wastewater. High-performance liquid chromatography analyses revealed that the DB@Fe enabled a synergistic remediation of adsorption-degradation process for TC contamination in water. | 4
Efficient treatment of acetaminophen-contaminated wastewater by a phenylboronic acid-functionalized magnetic expanded graphite nanocomposite | 10.1038/s41598-025-24309-9 | Graphite-based adsorbents provide a sustainable and eco-friendly alternative to conventional metal-based adsorbents, yet their performance in removing pharmaceutical pollutants remains underexplored. In this study, a phenylboronic acid-functionalized magnetic expanded graphite (EG/Fe3O4-PBA) nanocomposite was developed as a novel adsorbent for the treatment of acetaminophen (ACT)-contaminated hospital wastewater. The functionalization endowed the composite with a porous structure, rapid magnetic separation, and strong affinity toward ACT molecules. The experiments were designed using a central composite design (CCD) and analyzed with response surface methodology (RSM) to assess the combined influence of operational parameters on adsorption performance and to optimize conditions for maximizing ACT removal efficiency. Adsorption behavior was systematically investigated through isotherm, kinetic, and thermodynamic studies. The equilibrium data fitted well to the Langmuir model, confirming monolayer adsorption with a high maximum capacity of 451.30 mg g-1 achieved within 20 min. Kinetic analysis revealed that the process followed the pseudo-second-order model, highlighting chemisorption as the main mechanism. Thermodynamic evaluation showed negative Gibbs free energy values (-1.21 to - 15.67 kJ mol-1), a positive enthalpy change (100.6 kJ mol-1), and a positive entropy change (360.3 J mol-1 K-1), confirming that adsorption was feasible, spontaneous, and endothermic. The nanocomposite also exhibited excellent reusability, maintaining 80.5% efficiency over seven adsorption-desorption cycles with only a minor decline from the initial 98.8%. These findings demonstrate that EG/Fe3O4-PBA combines high adsorption capacity, rapid removal efficiency, and good recyclability with environmental compatibility. This work highlights the significance of functionalized graphite-based nanocomposites as a promising and sustainable solution for the treatment of pharmaceutical-contaminated wastewater. | 4
Enhanced tetracycline removal using MOF-808 incorporated polysulfone nanofiltration mixed matrix membranes | 10.1016/j.ceja.2026.101114 | Conventional nanofiltration (NF) membranes struggle to remove pharmaceutical contaminants from water due to the inherent trade-off between permeability and selectivity, as well as fouling tendency. To address these limitations, we developed mixed matrix membranes (MMMs) by embedding zirconium-based MOF-808 nanoparticles into a polysulfone (PSF) matrix via the phase inversion method, achieving enhanced tetracycline (TC) removal and water purification performance. Structural and morphological analyses, including XRD, ATR-FTIR, SEM, EDS, TEM, and AFM, along with tensile and contact angle measurements, demonstrated that MOF-808 nanoparticles were uniformly distributed between polymer chains. The results also showed notable improvements in membrane hydrophilicity, porosity, and mechanical properties. Increasing the MOF-808 content from 0 to 1.5 wt% raised pure water flux from 0.76 to 10.27 LMH. The optimized membrane containing 1 wt% MOF808 (MMM-1) achieved 97% TC rejection at a flux of 2.10 LMH, effectively overcoming the conventional permeability-selectivity trade-off of pristine PSF membranes. Antifouling performance was substantially enhanced, with a flux recovery ratio (FRR) of 98% and bovine serum albumin (BSA) fouling resistance reduced to 10.69%, indicating a highly resilient and hydrophilic surface. In parallel, adsorption studies revealed a synergistic role of MOF-808, with TC uptake capacity increasing from 13 mgg-1 for pristine PSF to 42 mgg-1 for MMM1, highlighting its dual function in pollutant adsorption and selective transport. Together, these results demonstrate that MOF-808-based MMMs not only exhibit excellent performance in removing pharmaceutical contaminants but also offer a sustainable and scalable solution for water and wastewater treatment. | 4
Ordered Mesopore Channels of SBA-15 for Contaminant Adsorption: Characterization, Kinetic, Equilibrium, and Thermodynamic Studies | 10.3390/molecules30051040 | SBA-15 is used in various processes, including adsorption, due to its textural properties, mesoporous channels, and silanol groups on the surface. These characteristics make it a promising material for the adsorption of emerging contaminants. This work evaluated the potential use of SBA-15 for the adsorption of bisphenol A (BPA), ciprofloxacin (CIP), and losartan (LS). This study showed that the material has highly ordered mesoporous channels and silanol groups on the surface, which influenced the affinity tests. SBA-15 exhibited the highest adsorption capacity (0.1317 mmol g-1) and removal percentage (60%) for CIP among the contaminants assessed. The adsorption mechanism was elucidated, revealing different interactions for each molecule. The kinetic curves for CIP adsorption indicated that the process reached saturation in 20 min, the equilibrium isotherm showed the highest adsorption at 15 degrees C, and the thermodynamic study shows an exothermic behavior and spontaneous process. The simplified batch design estimated that 27 g of SBA-15 is required to treat 10 L of 0.2 mmol L-1 initial CIP concentration solution and achieve 90% adsorption removal. This material demonstrated satisfactory performance in absorbing emerging contaminants. | 4
Advancements in microalgae-mediated technologies for antibiotic removal from wastewater: a review | 10.1007/s10532-026-10273-2 | The development of efficient systems for removing antibiotics from wastewater is being pushed by increase in antibiotic resistance brought on by the environmental discharge of antibiotics. Antibiotic were not completely eliminated using conventional technologies like activated sludge, constructed wetland systems and many other procedures. A viable alternative for treating wastewater through adsorption, accumulation, biodegradation, photodegradation, and hydrolysis has recently been investigated using microalgae-based technology. This review focuses on effects of antibiotics on microalgae, as well as the ways in which microalgae remove antibiotics and how they work with other technologies to do so, including photocatalysis, advanced oxidation, and complementary microorganism degradation. The physiochemical and operational parameters like pH, temperature, light intensity and many more which influence the elimination of antibiotics in the wastewater treatment system. Future research requirements, further opportunities, the limitations of the available microalgae-based technologies were also discussed. | 4
Mechanisms of microplastics sorption of antibiotics and impacts on aquatic ecosystems for sustainable development goals | 10.1007/s44274-025-00431-3 | Microplastics, small plastic particles (< 5 mm) derived from plastic debris, serve as vectors for antibiotics in aquatic ecosystems. This review synthesizes their sorption mechanisms, including hydrophobic interactions, electrostatic forces, and pi-pi bonding, influenced by environmental factors such as pH, salinity, and dissolved organic matter. Ecocorona formation on microplastic surfaces modifies antibiotic binding, affecting their environmental fate and bioavailability. Weathering processes transform microplastics into nanoplastics, potentially increasing pollutant mobility, while photodegradation of antibiotics produces bioactive transformation products. Humic substances further alter sorption dynamics, with implications for ecological risks. Microplastics may impair aquatic plants by disrupting nutrient uptake and photosynthesis, potentially affecting ecosystem stability. However, significant knowledge gaps remain regarding the long-term impacts of antibiotic-laden microplastics on aquatic flora, necessitating further research. To address these challenges, potential strategies include: (1) promoting biodegradable polymers to replace non-degradable ones like polystyrene; (2) enhancing wastewater treatment to reduce microplastic and antibiotic pollution; (3) fostering global cooperation to limit microplastic production; (4) monitoring antibiotic resistance genes (ARGs) in plastisphere biofilms; and (5) raising public awareness about contamination risks in aquatic food chains. These efforts support Sustainable Development Goals (SDGs) 3 (health), 6 (clean water), and 14 (marine life) by encouraging scientific innovation, policy reform, and sustainable practices to protect aquatic ecosystems. | 4
Pollutant adsorption-degradation mechanisms of Zn-Fe/biochar catalyst via peroxodisulfate activation | 10.1016/j.hazadv.2026.101146 | A bimetallic Zn-Fe/biochar composite catalyst was developed using walnut shell biochar as a support for Zn-Fe-containing surface species synthesized via reverse microemulsion. Its performance and mechanism in degrading tetracycline (TC) and rhodamine B (RhB) via peroxodisulfate (PDS) activation were systematically evaluated and compared to the traditional Fenton method. Characterization revealed positively charged Zn-Fe-containing surface species, contributing to electrostatic adsorption of anionic TC while biochar maintained affinity for cationic RhB. The composite exhibited high surface area and pore volume, facilitating mass transfer. Zn-Fe/biochar can efficiently activate PDS, generating hydroxyl radicals as important active species, and synergistically interacting with singlet oxygen generated through non-radical pathways. This achieved 96 % TC and 100 % RhB removal within 60 min, with degradation intermediates showing 40-70 % reduced toxicity. Compared to Fenton, the system demonstrated wider pH adaptability (effective at pH 6.46-7.87 without adjustment), higher contaminant removal (>99 % TC in pharmaceutical wastewater), lower metal leaching (Fe <20.8 mu g & centerdot;L-1, Zn <3.7 mu g & centerdot;L-1 after five cycles), minimal secondary pollution (no iron sludge), and excellent COD reduction (residual COD of 56 mg & centerdot;L-1 in pharmaceutical and 59 mg & centerdot;L-1 in aquaculture wastewater). This work establishes Zn-Fe/biochar as a dual-functional and sustainable catalyst derived from biowaste. It offers a strategy not only for efficient recalcitrant pollutant removal via charge-directed synergy but also for concurrent phosphate adsorption, outperforming Fenton in efficiency, stability, and environmental safety while contributing to biomass valorization. | 4
Wastewater treatment using cellulose nanofiber (CNF)-based green filters: A sustainable approach to water purification | 10.1016/j.carpta.2025.100824 | Nanocellulose (NC), as a material, is attracting considerable attention due to its renewable nature, anisotropic shape, excellent mechanical properties, good biocompatibility, tailorable surface chemistry and interesting optical properties. In addition is it easy to source in many developing countries and is inexpensive, as it is often simply considered as a waste product from banana production. In this study, banana fibers (BFs) are chemically modified and converted into Cellulose NanoFibers (CNFs), for incorporation into water filters. The properties of the CNFs thus created were then characterized by using several analytical techniques, such as scanning electron microscopy (SEM), Fourier Transform Infra-Red (FTIR) spectroscopy, X-ray diffraction (XRD) and a thermal study, to understand them better and thus optimize their properties. The aim in so doing is for the CNFs to be used as the basis for fabricating an innovative and inexpensive design of filter, for water purification, and which can be used locally. The key purpose of the work has been the development of a CNF-based water filter, which was fabricated by using a mixture of locally-sourced kaolin (Bijoypur clay) and CNFs, in a 10:1 wt ratio. The water filters thus fabricated were tested and their performance evaluated by exposure to simulated wastewater, containing a combination of six readily available antibiotics (Ciprofloxacin, Clarithromycin, Erythromycin, Metronidazole, Sulfamethoxazole and Trimethoprim). This evaluation was enabled by using UV-Visible spectroscopy measurements, before and after filtration. These simple, CNF-based water filters were found to be highly effective in removing the antibiotic solution used on each pass through the filter, showing a figure of merit of 2.7 +/- 0.1 per pass. This approach to filter production provides a simple, inexpensive environmentally friendly and locally-sourced solution to the reduction of antibiotics in wastewater, reducing the pollution problems those antibiotics entering the wastewater supply causes. | 4
Magnetic Metal-Organic Framework: An Innovative Nanocomposite Adsorbent for the Removal of Emerging Drug Contaminants from Water | 10.3390/w18030321 | The widespread use of antibiotics has taken a heavy toll on the environment, which cannot be ignored. Tetracycline antibiotics (TCs), as representative pharmaceutical contaminants, have emerged as a growing environmental concern due to their persistence and potential ecological risks. This study utilized 1,3,5-benzenetricarboxylic acid (BTC) as a functionalizing reagent to synthesize magnetic nanoparticles NiFe2O4-COOH. These were then combined with Zr-MOF to create the magnetic adsorbent designated as NCF@Zr-MOF (where NCF represents carboxyl-functionalized nickel ferrite). Magnetic solid-phase extraction (MSPE) technology was employed to remove two representative tetracycline antibiotics, tetracycline (TC) and chlortetracycline (CTC) from the environment. The Langmuir model fitting revealed maximum adsorption reached 190.85 and 196.32 mg/g for TC and CTC, respectively, both of which conformed to the pseudo-second-order model during the adsorption process with spontaneous, heat-absorbing and entropy-increasing properties. Furthermore, following five cycles of adsorption and desorption, the removal rate for TCs was found to have decreased by 30%, yet the removal of CTCs remained at 95.32%. This adsorbent enables rapid separation via an external magnetic field. With its excellent stability and reusability, NCF@Zr-MOF shows great potential for removing antibiotics from water. | 4
Ambient dried metal organic frameworks aerogels with highly hydrophilic properties for fast adsorption removal of oxytetracycline | 10.1016/j.hazadv.2025.100824 | Three-dimensional aerogel is a promising substrate for metal-organic frameworks (MOFs) to enhance their performance. In the construction process of aerogels, a significant challenge is to resist the structural collapse caused by high interfacial interactions. Two commonly used solutions for this problem are vacuum freeze-drying, which requires specific instruments to provide extremely low temperatures and high vacuum, and hydrophobic modification, which is limited when applied in water. Here, various types of MOF crystals can be incorporated into aerogels to prepare MOF aerogel composites (MOFs/AG) through a simple solvent exchange and ambient drying process. Tiny CO2 bubbles are in-situ generated through the acidolysis of premixed calcium carbonate nanoparticles during the solvent exchange process. Efficiently reducing the interfacial interactions enhances the porosity of the aerogel. The obtained MOFs/AG possessed a hierarchical porous structure and a super hydrophilic surface (water contact angle was 0 degrees), and exhibited high adsorption efficiencies towards four tetracycline antibiotics. The HKUST-1/AG exhibited a high adsorption capacity for oxytetracycline (OTC) of 316 mg/g. The applicable pH range was from 4 to 9, and adsorption reached equilibrium within 40 min. It can continuously adsorb 29,787 bed volumes of OTC-contaminated water before reaching saturation, under a gravity-driven dynamic adsorption mode. This work presents an environmentally friendly and widely-applicable synthesis method for MOF aerogel and explores their potential applications in liquid environments. | 4
Tackling Antimicrobial Resistance: A Sustainable Method for the Removal of Antibiotics from Water | 10.3390/antibiotics14030324 | Introduction: The presence of antibiotic residues in the aquatic environment is a likely contributor to the current increase in antibiotic resistance, posing a significant threat to global health. This study investigated the use of a low-cost and sustainable material based on sawdust with the purpose of removing rifampicin residues from water. Methods: The sawdust was pretreated with 2M sulfuric acid and was characterized using Fourier Transform Infrared spectroscopy (FT-IR), a Mastersizer, scanning electron microscopy (SEM), an elemental analyser, and the pH point of zero charge (pHpzc). The batch adsorption process was conducted using both raw and treated sawdust to determine the effect of contact time, temperature, pH, adsorbent dosage, and the initial concentration of antibiotic dissolved in water. Results and Discussion: The results revealed that the chemical pretreatment of raw sawdust significantly improved its adsorption capacity. The highest removal efficiency of 65% was achieved using an adsorbent dosage of 31.3 g/L. The thermodynamic studies demonstrated that the process was spontaneous and governed by physisorption within the studied temperature range (293.15 K-318.15 K), being more favourable at higher temperatures. The interactions between the functional groups of sawdust and the rifampicin molecules included electrostatic attraction, hydrogen bonding, and pi-pi interactions. Conclusions: This research highlights the potential of utilizing waste as a valuable and effective adsorbent of residual antibiotics from water, thus contributing to the sustainable practices of solid waste management and water treatment. | 4
Hybrid MOF plus COF modified PVDF membranes for enhanced microfiltration of pharmaceutical contaminants | 10.1016/j.wri.2025.100325 | One of the key directions in membrane process development is the exploration of novel materials and the modification of commonly used ones. Designing membrane structures with programmable properties enhances process efficiency and broadens application potential. This study employed hybrid MOF + COF (metal-organic framework + covalent organic framework) structures to modify polyvinylidene fluoride (PVDF) microfiltration membranes. These compounds possess a highly developed structure and large specific surface area, contributing to excellent adsorption capabilities. Such modifications can improve the removal of organic contaminants, including pharmaceuticals and personal care products, during microfiltration. The aim of this study was to evaluate the impact of MOF + COF modification on the surface and performance characteristics of PVDF membranes and to assess their potential for pharmaceutical removal from water. An in-house synthesized ZIF-8+TpPa structure was used for membrane modification. Tetracycline was selected as a model pharmaceutical. Surface and structural properties were analyzed using FTIR, XRD and contact angle measurements. Filtration performance was evaluated in a conventional microfiltration setup under varying operational conditions: feed temperatures of 25 degrees C, 30 degrees C, and 40 degrees C, and pressures of 0.5, 1, and 1.5 bar. Structural analysis confirmed the successful synthesis and incorporation of MOF + COF structures onto the membrane surface. Cross-flow filtration showed that tetracycline removal increased from 742.9 mg/m2 (unmodified) to 1222.4 mg/m2 (modified membranes). Higher feed pressure improved removal efficiency. However, the temperature effect was non-monotonic, with a decline in efficiency observed at 40 degrees C compared to 25 degrees C and 30 degrees C. | 4
Valorisation of banana stem into N-doped activated carbon as a selective sorbent for cationic dyes and pharmaceutical contaminants | 10.1039/d5ra09071g | The persistent discharge of synthetic cationic dyes and pharmaceutical residues into aquatic environments necessitates the development of sustainable, high-performance sorbents for wastewater treatment. This study presents the design and synthesis of porous nitrogen-doped activated carbon (PNAC) derived from banana plant stems, demonstrating its excellent potential as a bio-based adsorbent for wastewater purification. PNAC exhibits a remarkably high surface area of 1978.8 m2 g-1 and abundant nitrogen functionalities that collectively enhance adsorption capacity, selectivity, and kinetics. It achieves over 95% removal of methylene blue, brilliant green, and crystal violet within 20 minutes, outperforming commercial activated carbon (84%, 54%, and 76% removal, respectively). The adsorption process follows the Langmuir isotherm model, confirming monolayer coverage, and proceeds through hybrid pseudo-second-order and intraparticle diffusion mechanisms. Thermodynamic analysis reveals a spontaneous and endothermic adsorption nature, indicating strong interactions between PNAC and the pollutant molecules. Beyond synthetic dye removal, PNAC also exhibits efficient uptake of pharmaceutical contaminants, 79.8% for ciprofloxacin and 81.1% for cefixime, within 30 minutes and achieves 97% dye removal from real textile effluents within 15 minutes. The material demonstrates excellent recyclability, retaining approximately 80% efficiency after five adsorption-desorption cycles and 85% after eight cycles of acid-assisted regenerations. These findings highlight PNAC as a scalable, eco-friendly, and high-performance sorbent derived from agricultural waste, offering a promising platform for next-generation wastewater treatment and sustainable environmental remediation. | 4
Waste napkin biochar with high-performance designed for antibiotic rapidly removal | 10.1016/j.eti.2024.103921 | In this work, domestic refuse waste napkin (WN) was used as raw material, modified by different dyes and prepared to N-doped biochars via carbonation and activation methods. The results showed that the addition of dyes not only optimized the physicochemical properties of biochars, but also greatly improved the adsorption performances. The specific surface areas of N-doped biochars (BWN-CR, BWN-CV, and BWN-MO) were increased by 5.95-26.6 % compared with that of undoped biochar (BWN, 2173.13 m2/g), similarly, the content of nitrogen atoms in the modified biochars increased by 0.50-2.03 times. In the adsorption experiments using tetracycline hydrochloride as adsorption model, the adsorption capacities of all N-doped biochars (938.71-1159.05 mg/g) were greater than that of most adsorbents including BWN (861.33 mg/ g). After 10 cycles of use, both all of the biochars can still maintain more than 65 % of the performance, indicating their stable regeneration ability. This work not only prepared a series of biochars that can be used to efficiently remove antibiotics from water, but more importantly provided a new strategy for the high-value utilization of WN and further released the application potential of secondary resources. | 4
Widespread co-occurrence of antibiotic mixtures constitutes pervasive one-health risk in China: A national multi-media assessment with novel indicators | 10.1016/j.jece.2025.120496 | Antibiotic contamination poses broad ecological and health threats within the One Health framework, yet a comprehensive understanding of their multi-media distribution, statistical co-occurrence, and integrated risks remains limited. This study compiled a nationwide database of 89,712 records (2005-2024) covering 129 antibiotics in 11 media, constituting the first virtually all-media antibiotic profiling. Within the source-receptor system, median antibiotic concentrations ranged from 0.01 to 1592 ng/L or mu g/kg, with aqueous receptors exhibiting the greatest antibiotic diversity. Spearman correlation analysis demonstrated significant positive relationships between total concentrations and numbers of detections (rho = 0.53-0.88, p < 0.001). Data-driven statistical analyses revealed complex co-occurrence patterns, with the most intricate networks in the Yangtze River Basin and sediment. Norfloxacin, ofloxacin, and ciprofloxacin were identified as the most frequently co-occurring combination of antibiotics. To mitigate traditional risk underestimation, we established a One Health risk framework for antibiotic mixtures by integrating novel indicators for antimicrobial resistance selection and microbial nitrogen cycling benchmarked against realistic environmental concentrations. Landfill leachate and wastewater treatment plant sludge represented the highest-risk media. Enrofloxacin posed the greatest resistance risk in six aqueous media (83.2 % exceedance), whereas ciprofloxacin showed the highest risk in five solid media (125.8 %). For nitrogen cycling, ofloxacin (75.7 %) had the greatest total risk in aqueous environments, and sulfamethoxazole showed the highest risk in solid media (177.3 %). These findings provide essential evidence to systematize the One-Health risk management of antibiotic mixtures across diverse environmental media in China. | 4
Synergistic Mechanism of Hydroxyl Regulation and a Polyvinylpyrrolidone Surfactant in Enhancing the Catalytic Oxidation Abilities of BiOBr | 10.3390/molecules30061286 | The rational design of BiOBr photocatalysts with optimized surface properties and enhanced photooxidative capacities is crucial. This study proposes a synergistic strategy combining hydroxyl-rich solvents with polyvinylpyrrolidone (PVP) surfactants to modulate the structural and electronic properties of BiOBr through a solvothermal approach. The resulting self-assembled microspheres demonstrated exceptional efficiency in degrading ciprofloxacin (CIP), methyl orange (MO), and rhodamine B (RhB). Among the synthesized variants, BiOBr-EG-PVP (fabricated with ethylene glycol and PVP) exhibited the highest photocatalytic activity, achieving near-complete removal of 20 mg/L CIP and RhB within 10 min under visible light irradiation, with degradation rates 60.12-101.73 times higher than pristine BiOBr. The structural characterization revealed that ethylene glycol (EG) not only induced the formation of self-assembled microspheres but also introduced abundant surface hydroxyl groups, which simultaneously enhanced the hole-mediated oxidation capabilities. The incorporation of PVP further promoted the development of hierarchical honeycomb-like microspheres and synergistically enhanced both the hydroxyl group density and photooxidative potential through interfacial engineering. Density functional theory (DFT) calculations confirmed that the enhanced photooxidative performance originated from an increased surface oxygen content. This work elucidates the synergistic effects of hydroxyl-rich solvents and surfactant modification in the fabrication of advanced BiOBr-based photocatalysts, providing new insights for high-performance photocatalysis for environmental remediation. | 4
Maximizing zearalenone removal: Unveiling the superior efficiency of pre-treated carbon in adsorption and photocatalysis | 10.1016/j.heliyon.2025.e41696 | Zearalenone (ZEN) is a mycotoxin produced by Fusarium species, commonly found in food, feed, and water bodies. Due to its classification as a carcinogen, ZEN is a hazardous contaminant that requires removal from aqueous and food-related effluents. To prevent its release into aquatic systems, effective tertiary treatment methods are essential. This study investigates the removal of ZEN using two advanced water treatment technologies: adsorption and photocatalysis. Two carbonaceous materials derived from avocado seed residues (BC and BCA) were synthesized and characterized using SEM, BET, and XPS techniques. The adsorption capacity of BC was determined to be 60.23 mu g g-1, while BCA exhibited a capacity of 64.96 mu g g-1, as modeled by the Freundlich isotherm. Both materials achieved ZEN removal efficiencies of 65 f 5 % for BC and 70 f 5 % for BCA, influenced by pH, temperature, and initial concentration. Photodegradation results showed removal efficiencies of 95 f 0.68 % for BC and 98 f 0.36 % for BCA, highlighting the critical role of light intensity in ZEN degradation. This study underscores the potential of BC and BCA for ZEN removal through advanced water treatment technologies, representing a significant step towards sustainable and environmentally friendly remediation. Furthermore, the adsorption process demonstrated reusability over 17 cycles, while the photocatalytic process showed promise for long-term and sustainable use, with up to 20 reuse cycles. | 4
One-step synthesis of hierarchical porous Fe-supported biochar for rapid and efficient removal of antibiotics from water | 10.1016/j.eti.2025.104699 | The widespread use of antibiotics has led to their accumulation in water, posing serious environmental risks. Biochar has emerged as a promising adsorbent for antibiotic removal, but its performance is often limited by low capacity and slow kinetics, especially for high-molecular-weight antibiotics. In this study, a hierarchical porous Fe-supported biochar (HPFeBC) was synthesized via one-step pyrolysis of pine sawdust using Fe(NO3)3 as both activator and template. The obtained HPFeBC exhibited a well-interconnected pore structure with a high surface area (417.23 m2/g) and enhanced mesoporosity, significantly improving mass transfer and accessibility of adsorption sites. HPFeBC demonstrated exceptional adsorption performance for both low-molecular-weight antibiotic tetracycline (TC) and high-molecular-weight antibiotic tylosin (TYL), with maximum capacities of 361.23 mg/g and 173.61 mg/g, respectively. Notably, HPFeBC achieved rapid adsorption equilibrium within 5 mins for TC and 30 mins for TYL, far surpassing commercial adsorbents. The adsorption process followed the pseudo-second-order kinetics and the Freundlich isotherm model, and thermodynamic analysis confirmed the spontaneous and endothermic nature of adsorption. The adsorption mechanism involved pore filling, it-it interactions, hydrogen bonding, surface complexation, and limited redox reaction. HPFeBC also exhibited excellent stability over a wide pH range, strong anti-interference ability, and good reusability. Overall, the synthesis HPFeBC can act as an effective candidate for rapid and efficient removal of antibiotics from water. | 4
Hybrid application of response surface methodology (RSM) and machine learning for multi-objective optimization of heterogeneous electro-fenton process in pharmaceutical wastewater treatment | 10.1016/j.rineng.2026.109818 | In this study, a simultaneous application of RSM and machine learning models was employed to perform multiobjective optimization of the Electro-Fenton process, aiming to maximize tetracycline removal efficiency and minimize electrical energy consumption using the heterogeneous catalyst MIL-100(Fe) and persulfate. The experiments were conducted in a one-liter glass pilot reactor equipped with four graphite electrodes. The experiments were designed based on the CCD and the quadratic regression model of RSM demonstrated high predictive accuracy, with R 2 of 0.9756 and 0.9894 for tetracycline removal and energy consumption, respectively. To capture nonlinear relationships and improve predictive performance, two machine learning algorithms, Random Forest and XGBoost were implemented. Performance comparison results indicated that between the applied machine learning models XGBoost, with R2 values of 0.78 for removal efficiency and 0.95 for energy consumption along with acceptable statistical errors, showed improved predictive capability relative to Random Forest, which yielded R 2 values of 0.73 for removal efficiency and 0.96 for energy consumption. For simultaneous optimization of removal efficiency and energy consumption, the NSGA-II algorithm was employed, providing a set of Pareto-optimal solutions for both XGBoost and Random Forest models. This precise and efficient approach provides a sustainable framework for the design of pharmaceutical wastewater treatment systems by integrating modeling techniques with machine learning. | 4
Valorization of water hyacinth to biochar-supported copper-doped tungsten trioxide composite for enhanced adsorptive/photocatalytic degradation: Life cycle assessment, techno-economic, and toxicity prediction | 10.1016/j.jwpe.2025.109345 | While the photodegradation of hazardous contaminants using biochar-based composites has recently been examined, further research should address the associated environmental sustainability, economic feasibility, and by-product toxicity. Therefore, this study presents copper-doped tungsten trioxide anchored onto water hyacinth biochar as an eco-friendly persulfate (PS) activator-composite for the adsorptive/photocatalytic decomposition of methylene blue (MB) under UV-Vis irradiation. The adsorption efficiency of MB dye was 26.92 f 1.43 % using the water hyacinth biochar (BC). This removal efficiency was improved to 98.79 f 0.25 % for the combined adsorption/photodegradation mechanism using the as-prepared composite. These enhanced dye removal efficiency and chemical oxygen demand reduction (88.21 f 1.32 %) were attributed to the synergistic effects of copper ions and BC on PS activation, generating radical species responsible for contaminant detoxification. The proposed system also maintained removal efficiencies of 89.25 f 1.78 % for tetracycline and 91.72 f 1.19 % for methyl orange, demonstrating a partial photocatalytic oxidation of other organic compounds. This adsorptive/ photocatalytic process was economically feasible, with an internal rate of return of 10 %, positive net present value, and a shorter payback period of 6.27 years. Sensitivity analysis demonstrated that the photocatalyst price was the main contributor responsible for achieving a financially profitable adsorptive/photodegradation process. A cradle-to-gate life cycle assessment approach showed minimum environmental burdens across the toxicity-related midpoint impact categories, which were also validated using a toxicity estimation software tool (i.e., releasing less-toxic degradation by-products). Future studies should assess the catalyst/PS/UV-Vis system's performance for mixed dye stuff degradation under solar radiation conditions, mitigating various environmental contaminants from the textile industries. | 4
Turning Waste into Wealth: Sustainable Amorphous Silica from Moroccan Oil Shale Ash | 10.3390/recycling10040143 | Moroccan oil shale ash (MOSA) represents an underutilized industrial by-product, particularly in the Rif region, where its high mineral content has often led to its neglect in value-added applications. This study highlights the successful conversion of MOSA into amorphous mesoporous silica (AS-Si) using a sol-gel process assisted by polyethylene glycol (PEG-6000) as a soft template. The resulting AS-Si material was extensively characterized to confirm its potential for environmental remediation. FTIR analysis revealed characteristic vibrational bands corresponding to Si-OH and Si-O-Si bonds, while XRD confirmed its amorphous nature with a broad diffraction peak at 2 theta approximate to 22.5 degrees. SEM imaging revealed a highly porous, sponge-like morphology composed of aggregated nanoscale particles, consistent with the nitrogen adsorption-desorption isotherm. The material exhibited a specific surface area of 68 m2/g, a maximum in the pore size distribution at a pore diameter of 2.4 nm, and a cumulative pore volume of 0.11 cm3/g for pores up to 78 nm. DLS analysis indicated an average hydrodynamic diameter of 779 nm with moderate polydispersity (PDI = 0.48), while a zeta potential of -34.10 mV confirmed good colloidal stability. Furthermore, thermogravimetric analysis (TGA) and DSC suggested the thermal stability of our amorphous silica. The adsorption performance of AS-Si was evaluated using methylene blue (MB) and ciprofloxacin (Cipro) as model pollutants. Kinetic data were best fitted by the pseudo-second-order model, while isotherm studies favored the Langmuir model, suggesting monolayer adsorption. AS-Si could be used four times for the removal of MB and Cipro. These results collectively demonstrate that AS-Si is a promising, low-cost, and sustainable adsorbent derived from Moroccan oil shale ash for the effective removal of organic contaminants from aqueous media. | 4
Efficiently optimized multi-fillers for rain gardens: Long-term pollution control performance | 10.1016/j.watcyc.2025.04.003 | Rain gardens play a pivotal role in the infiltration and purification of runoff, with the filler layer being a critical component. However, the selection and configuration of fillers in existing rain gardens often lack scientific rigor, leading to suboptimal performance. To address this issue, this study employs the Analytic Hierarchy Process (AHP) to systematically evaluate 11 types of fillers, including 5 natural materials, 3 industrial wastes, and 3 artificial materials, aiming to optimize filler configurations and enhance the pollutant removal efficiency of rain gardens. The results demonstrate that steel slag, coconut shell biochar, green zeolite, and fly ash ceramic granules exhibit superior performance in purifying both simulated and actual runoff. The optimal filler combination, comprising 25% green zeolite, 25% steel slag, and 50% coconut shell biochar, achieved removal rates of 50.49%, 76.12%, 44.12%, 89.94%, 58.38%, and 88.19% for COD, NH4+-N, TP, Cu(II), Cr(VI), and tetracycline, respectively. Long-term operational evaluation (>110 days) revealed that the optimized filler layer significantly improved the removal rates of COD, TN, and TP to 86.83%, 80.19%, and 88.42%, respectively. By comparing the physicochemical properties of the fillers before and after use, the mechanisms underlying runoff purification were preliminarily elucidated. Different fillers exhibited specific adsorption capabilities for distinct pollutants, and the synergistic effects of multiple fillers significantly enhanced the rain garden's capacity for source pollutant reduction. AHP was used in this study to validate the scientific validity of AHP in the device of rain gardens through filler combination adsorption experiments and long-term monitoring of rain garden installations, while concurrently offering a broader range of green solutions for the enhancement of rain gardens. | 4
Enhanced biodegradation of fluorinated pharmaceutical by Aspergillus flavus and Cunninghamella elegans biofilms: kinetics and mechanisms | 10.1007/s10532-025-10182-w | The increasing occurrence of pharmaceutical compounds in aquatic environments poses significant ecological and public health challenges due to the persistence and bioaccumulation potential. While Aspergillus flavus and Cunninghamella elegans have demonstrated efficacy in removing heavy metals and dyes, their potential for pharmaceutical bioremediation remains unexplored. This study investigated these fungi capacity to degrade three persistent fluorinated pharmaceutical-atorvastatin (ATO), ciprofloxacin (CIP), and fluoxetine (FLX), through an innovative biofilm-based approach. Using polyurethane foam (PUF) as a carrier in two different configurations (fixed foam (PUF-F) and moving foam (PUF-M)), the performance of both fungal species was evaluated. C. elegans biofilms on PUF-F demonstrated high removal efficiencies of 97.3% for ATO and 97.7% for CIP, while A. flavus achieved 92.4% FLX reduction in the same system. Notably, the biofilm-based systems consistently outperformed carrier-free cultures, confirming the advantage of immobilized fungal growth. Kinetic analysis indicated pseudo-first-order degradation with remarkably short half-lives (1.0-1.7 days), surpassing reported values for white-rot fungi. Although adsorption contributed minimally (< 10%) to overall removal, species-specific biofilm characteristics emerged as key factors: C. elegans exhibited superior surface hydrophobicity (0.76) and stress resistance, whereas A. flavus developed denser extracellular matrices. These findings highlight the potential of tailored fungal biofilm systems for efficient removal of recalcitrant pharmaceutical, presenting a promising biological solution for wastewater treatment applications. The study provides critical insights into species-specific degradation mechanisms and operational parameters that could guide the development of scalable fungal bioremediation technologies. | 4
Beyond the surface area: The effect of electrospinning versus casting on molecular packing and its impact on the production of efficient PVA-pectin-Fe adsorbents | 10.1016/j.ijbiomac.2025.148565 | The processing method used to create polymeric blends of poly(vinyl alcohol) (PVA) and pectin (PE) can significantly alter their structural and functional properties. This work compares cast films with electrospun mats, demonstrating that electrospinning not only increases surface area but also induces a different molecular reorganization of the blend with respect to the cast. Mat morphology enhances accessibility of PE carboxyl groups and improves the capture of Fe3+ ions, increasing the capacity for pollutant removal. Normalizing to the PE content, the mat captures over 260 % more Fe3+ ions than pure PE casts do, confirming the critical role of the morphology-driven carboxyl group accessibility. SEM micrographs reveal significant differences in the nanoscale morphology of the mat before and after the addition of Fe3+, whereas the continuous cast morphology remains unchanged, indicating different interactions between PE and Fe3+. Through SAXS, FT-IR, and thermal analysis, we provide strong evidence that electrospinning promotes a homogeneous open structure where the carboxyl groups are more accessible. Instead, the casting method embeds PE-rich regions within PVA-rich regions. This defines the material behavior for contaminant removal by Fe3+. We evaluated the adsorption efficiency of tetracycline, as a model pollutant remediated by Fe3+, over the two morphologies. The iron-doped electrospun mat exhibits excellent performance even in the presence of other contaminants and it has the potential for reuse, while the iron-doped cast film is a poor adsorbent. This significant difference is due to the packing of the constituents obtained by each method, in addition to changes in surface area. | 4
Evaluating sono-photo-fenton and photocatalytic performance of ternary InVO4/BiVO4/FeVO4 composite for tetracycline degradation in water | 10.1016/j.jiec.2025.07.063 | The present work evaluated the efficacy of a Sono-Photo-Fenton technique using ternary vanadate InVO4/BiVO4/ FeVO4 for the degradation of tetracycline (TCL), a persistent pharmaceutical pollutant. A comprehensive evaluation of the ultrasound (US), Visible light (Vis-L), and advanced oxidation processes (AOPs) along with H2O2 and InVO4/BiVO4/FeVO4 photocatalysts to elucidate synergistic effects and underlying mechanisms. The photocatalyst was prepared and characterized through several analytical methods, such as FESEM and TEM, and XRD to investigate their morphology and crystal size, revealing an average size of 271.9 nm, which confirms the uniformity of the synthesized particles. The electronic structure and band alignments of the InVO4/BiVO4/FeVO4 photocatalyst were elucidated through DFT simulations, Tauc-plot, and Mott-Schottky (MS) analysis. Further, Electron spin resonance (ESR) analysis provides insights into the charge migration route during the proposed dual s-scheme mechanism. Significant degradation efficiency of 98.28 % was achieved under optimized conditions: H2O2 + InVO4/BiVO4/FeVO4 dosage of 80 mg, ultrasonic frequency of 20 kHz, Vis-L power of 500 W, and a reaction time of 120 min. Degradation kinetics confirmed a pseudo-first-order reaction with rate constant of 0.036 min-1, and the TCL degradation pathway was elucidated by LC-MS analysis, confirming the breakdown of TCL into CO2, H2O, and other inorganic substances. This study highlights the potential of energy-driven irradiation using three techniques US + Vis-L + H2O2-InVO4/BiVO4/FeVO4 i.e., Sono-Photo-Fenton process using ternary vanadate as a promising strategy for the treatment of pharmaceutical contaminants in wastewater, offering insights into the mechanisms of enhanced degradation. | 4
Bioelectricity enhanced tetracycline degradation by iron-carbon activated persulfate: Performance, mechanism and toxicity assessment | 10.1016/j.jwpe.2025.108031 | The broad-spectrum antibiotic tetracycline widely used in medical treatment and livestock farming, has become an emerging pollutant in natural water bodies due to its extensive misuse. In this study, a bioelectricity/Fe-C/ peroxydisulfate (BET/Fe-C/PDS) system was constructed and used to degrade TC. For this system, a novel microbial desalination fuel cell (MDC) was utilized to generate bioelectricity and enhance persulfate (PDS) activation by Fe-C materials. The results showed the MDC achieved a maximum voltage of 1.43 V and a power density of 45.63 W/m3. Compared with Fe-C/PDS system, BET/Fe-C/PDS system exhibited a higher reaction rate constant (kobs) and achieved 98.62 % TC removal in 40 min. With the increase of PDS concentration and Fe-C dosage, the removal of TC showed a trend of initially increases and then decreases. The kobs for TC degradation reached maximum value at pH = 5 and the BET/Fe-C/PDS system displayed excellent performance in a wide range of pH (3-10). Both coexisting anions and natural organic matter inhibited degradation of TC. Quenching experiments and EPR results identified center dot SO4- , center dot OH, center dot O2- , and 1O2 as the primary active species. The possible attack sites and degradation pathways of TC were systematically elucidated according to the analysis results of UPLCMS, DFT and HOMO-LUMO. The main degradation mechanism involves multi-step reactions including C-N bond breaking, demethylation, decarbonylation, deamidation, ring opening, dehydration condensation and addition. The toxicity variation of tetracycline by BET/Fe-C/PDS system was confirmed based on quantitative structure-activity relationship predictions. Future research should focus on enhancing MDC power generation, elucidating in depth reactive species formation and TC degradation mechanisms, and expanding the system's application to diverse antibiotics and multi-component pollutant removal. | 4
Crystallographic characterization of Ag-doping in nanocrystallite hydroxyapatite and evaluation of photocatalytic activity of organic pollutants | 10.1002/ces2.10250 | Pure and different percentages (0.25, 0.5, 1.0, and 2.5%) of silver (Ag) doped hydroxyapatites (Hap) were synthesized employing the wet chemical precipitation method. The samples were characterized with the aid of X-ray diffraction (phase analysis, crystallographic characterization, and crystal size calculation using Scherrer equation and different models), scanning electron microscopy, and optical bandgap energy. The Hap containing 0.25% Ag showed better photocatalytic activity in various dye concentrations, catalyst doses, and pH. At a very low catalyst dose (0.375 g/L) and 20 ppm pollutant concentration, reaction rate, and rate constant were evaluated for the Congo Red dye, ciprofloxacin, amoxicillin, and levofloxacin. The maximum rate constant (0.0028 min-1) and reaction rate (9.657 x 10-8 mole L-1min-1) were found for Congo Red dye and ciprofloxacin, respectively, using 0.25_Ag-Hap (0.25% Ag-doped Hap). The energies of the valance band (3.14 eV) and conduction band (-0.36 eV) were lower in the case of 0.25_Ag-Hap than the other samples. Simplified reaction mechanisms were proposed for the photocatalytic degradation of Congo Red dye, ciprofloxacin, amoxicillin, and levofloxacin. | 4
Structure Regulation of ZIF-67 and Adsorption Properties for Chlortetracycline Hydrochloride | 10.15541/jim20240382 | Improper disposal of antibiotics poses significant risks to the aquatic environment. Development of efficient adsorbents for removal of antibiotics in environment is currently an important approach to address this issue. In this study, a series of zeolitic imidazolate framework (ZIF-67) materials with different morphologies were synthesized by adjusting the solvent composition during the synthesis process to investigate their adsorption properties for chlortetracycline hydrochloride (CTC). The results indicate that as the volume ratio of methanol to water decreases, the synthesized ZIF-67 transforms from a rhombic dodecahedral structure to a stacked hexagonal platelet structure which is more favorable for the adsorption of CTC. Based on a detailed investigation of the effects of temperature, solution pH, concentration, and types of impurity ions on the adsorption performance of CTC by ZIF-67 with a stacked hexagonal platelet structure (denoted as ZIF-67-3), the kinetics of the adsorption process indicate that the adsorption process follows both pseudo-second-order kinetic model and Langmuir model. Moreover, ZIF-67-3 (at a dosage of 100 mgL--(1)) achieved a removal rate of over 90% for CTC (with an initial concentration of 30 mgL-1) within 20 min, and the maximum CTC adsorption capacity of ZIF-67-3 could reach 1206.58 mgg(-1 )under neutral conditions. Since ZIF-67-3 primarily adsorbs CTC through interactions such as pi-pi/pi-cation interaction and hydrogen/coordination bonds, belonging to a monolayer chemical adsorption mechanism, ZIF-67-3 facilitates full exposure of active adsorption sites, thus exhibiting superior CTC adsorption performance. In summary, this study reveals the influence of solvent composition during synthesis on the morphology and structure of ZIF-67, elucidates the adsorption mechanism of ZIF-67-3 adsorbent for CTC, and provides theoretical support for the practical application of ZIF-67 in removal of antibiotic pollution. | 4
Construction of MOF-based ZIF-8/g-C3N4 for efficient photocatalytic degradation of malathion in aqueous medium: Synthesis, characterization, optimization of operating parameters, and mechanism | 10.1016/j.rechem.2025.102946 | To ease and eventually tackle the environmental issues posed by toxic organic compounds in water media, photocatalytic degradation-based processes offer promising solutions. In this regard, the MOF-based composites (g-C3N4/ZIF-8 (ZgCN)) in various combinations were initially prepared by a facile hydrothermal synthesis method and their photocatalytic activity with regard to the degradation of malathion (MTN) under visible light were fully investigated. The physiochemical properties of the optimized catalyst synthesized were examined by X-ray diffraction (XRD), scanning electron microscopy (SEM), energy-dispersive X-ray spectroscopy (EDS), and UV-Vis diffuse reflectance spectroscopy (UV-Vis DRS). Having gone through a 90-min experiment, the results revealed that the degradation efficiency of ZgCN-70 (71.9%) composite were higher than gCN (13.8%) and ZIF-8 (21.1%). The radical scavenger experiments showed that h+ and degrees O-2(-) were the major reactive species controlling and dominating the photocatalytic degradation process. Finally, it was found out that under visible light the applied MOF-based catalyst (ZgCN) could be potentially utilized as an effective means in photocatalytic applications. | 4
Experimental Design and Numerical Optimization of Photochemical Oxidation Removal of Tetracycline from Water Using Fe3O4-Supported Fruit Waste Activated Carbon | 10.3390/catal15040351 | The ever-increasing importance of sustainable environmental remediation calls for academics' contribution to satisfy such a need. The 3R's criteria of recover, recycle and reuse is designed to sustain the waste stream to produce a valuable product. In this regard, the circular economy looks to deliver banana peel waste as a photocatalyst for pharmaceutical effluent oxidation, which we investigated in this study. Banana peel waste is treated thermally and chemically then augmented with magnetite nanoparticles and labeled as ACBP-Fe3O4. The mixture is characterized through Scanning Electron Microscopy (SEM) and the composition of the composite material is attained by energy dispersive X-ray spectroscopy (EDX), and then introduced as a Fenton catalyst. The notable oxidation of tetracycline (TC), evaluated by TC removal and chemical Oxygen Demand (COD) oxidation tenancy, is achieved. The effectiveness of the operational parameters is also assessed and the most influenced parameters are optimized through numerical optimization based on a Response Surface Methodology (RSM) tool. The effects of initial pH value, ACBP-Fe3O4 and H2O2 concentrations on the oxidation efficiency of the Tetracycline were optimized at pH 6.6 and 350 mg/L and 43 g/L for H2O2 and ACBP-Fe3O4, respectively. Thermodynamics and kinetics were also studied and the experimental and model data revealed the reaction is spontaneous and exothermic in nature and follows the first-order reaction kinetics. Also, the thermodynamic results the reaction proceeds at a low energy barrier of 34.33 kJ mol-1. Such a system introduces the role of engineers and academics for a sustainable world without a waste stream. | 4
Courgette Biochar-Activated Periodate System for Efficient Atrazine Degradation: Optimization, Kinetics, Effect of Coexisting Substances, and Real Wastewater Application | 10.3390/catal15111049 | This study transformed discarded courgette biomass into biochar (BC) via pyrolysis at 500 degrees C and employed it as an activator of potassium periodate (PI) for atrazine (ATZ) degradation. Characterization analyses confirmed that the synthesized BC possessed a porous structure, a high carbon content (76.13%), crystalline SiO2, KCl, and CaCO3 phases, as well as abundant oxygen-containing functional groups (-OH, C=O, C=C, -COOH), which are favorable for catalytic activation. The point of zero charge of 4.25 indicates that the BC surface carries a suitable charge distribution, promoting effective electrostatic interactions under near-neutral pH conditions. Under optimal operating conditions (neutral pH, [ATZ](o) = 7.3 mg/L, [PI](o) = 2.7 mM, [BC](o) = 0.55 g/L, and 25 +/- 0.5 degrees C), the system achieved 99.35% ATZ removal (first-order kinetic rate constant = 0.0601 min(-1)) and 64.23% TOC mineralization within 60 min. Quenching tests confirmed iodate radicals and singlet oxygen as the primary species, with hydroxyl and superoxide radicals playing secondary roles. The proposed mechanism suggests that electron transfer from oxygen-containing groups on the BC surface activates PI, leading to the generation of reactive oxygen species that facilitate ATZ degradation via synergistic radical and non-radical pathways. The BC catalyst exhibited strong recyclability, with only similar to 9% efficiency loss after five cycles. The BC/PI system also demonstrated high removal of tetracycline (79.54%) and bisphenol A (85.6%) within 60 min and complete Congo red dye degradation in just 30 min. Application to real industrial wastewater achieved 72.77% ATZ removal, 53.02% mineralization, and a treatment cost of 1.2173 $/m(3), demonstrating the practicality and scalability of the BC/PI system for sustainable advanced wastewater treatment. | 4
Contaminated Characteristics Variation in Different Aquaculture Modes: A Case Study in Northern China | 10.3390/w17020200 | Various aquaculture modes have been developed to satisfy the growing demands of aquatic products. The contaminated characteristics may distribute along with the aquaculture modes, threatening the ecological environment to varying degrees. Herein, the five most common aquaculture modes (small-scale intensive mode, extensive free-range mode, concentrated contiguous mode, funnel-type mode, and recirculating aquaculture system) were selected to study the contaminated characteristics (including nine kinds of water quality parameters and eight kinds of antibiotics) in Henan Province, a province in northern China, and analysed using high-performance liquid chromatography tandem secondary mass spectrometry (HPLC-MS/MS). The funnel-type mode, as a unique mode developed in Henan Province, appears highest in nutrient content, wherein TN and TP concentrations reach 29.28 mg/L and 2.20 mg/L, respectively. The small-scale intensive mode has the highest average antibiotic concentration in five different aquaculture modes, with a concentration of 502 ng/L. Overall, the most abundant antibiotic was quinolones (QNs), followed by sulfonamides (SAs), chloramphenicols (CAs), and tetracyclines (TCs). Pearson correlation analysis showed that ENR had a strong positive correlation with TN, TP, and Zn, indicating the enrofloxacin (ENR) may have existed as the addictive in aquaculture feed. Moreover, the risk quotient (RQ) analysis indicated that ENR posed a medium to high risk, highlighting the importance of antibiotics man-agement in aquaculture. This work provides theoretical guidance for the formulation of aquaculture water pollutant control of different aquaculture modes. | 4
Unraveling new reactivity pathways of cobalt(II) ammonium phosphate toward activation of peroxymonosulfates and subsequent degradation of antibiotic pollutants in water | 10.1016/j.ces.2024.120989 | This study is aimed at unraveling the catalytic activity of cobalt(II) ammonium phosphate (NH4CoPO4) in activation of peroxymonosulfate (PMS) and degradation of various antibiotics. It was found that NH4CoPO4 enabled swift and efficient removal of ciprofloxacin (CIP) at a high initial concentration (30 mg/L) using very low catalyst loading (10 mg/L) in just several minutes of the reaction. The CIP degradation rate in the presence of NH4CoPO4 was approximately 3.5 times higher than that observed for the well-known and highly active Co3O4 catalyst (k = 0.121 vs. 0.031 min-1, respectively). Catalytic tests with the use of reactive oxygen species scavengers revealed that the primary oxidizing agent responsible for degradation of CIP were cobalt(IV)-oxo species. It was also established that NH4CoPO4 could efficiently degrade CIP even in environmental water samples (e.g., river water). This study contributes to a better understanding of the reactivity of NH4CoPO4 in the degradation of antibiotic pollutants. | 4
β-Cyclodextrin Functionalization of Nitrogen-Doped Graphene to Enhance Dispersibility and Activate Persulfate for Trace Antibiotic Degradation in Water | 10.3390/catal15060541 | The functionalization of nitrogen-doped graphene with beta-Cyclodextrin (designated beta/N-rGO) was employed to enhance the dispersibility of graphene materials and to establish an adsorption-catalytic oxidation system using peroxymonosulfate (PMS) for the removal of trace antibiotics from water. The experimental results indicated that beta-Cyclodextrin was effectively dispersed on the support structure of nitrogen-doped graphene, which enhanced the specific surface area and dispersibility of the material. The adsorption-catalytic oxidation system comprising beta/N-rGO and PMS degraded 92.35% of sulfamethoxazole within 12 min and exhibited significant removal efficiency for sulfonamides, quinolones, macrolides, tetracyclines, beta-lactams, and chloramphenicol antibiotics across a pH range of 3-12. The reaction time was reduced by over 10% compared to the unmodified material, with a more pronounced improvement in treatment efficiency, particularly under low-pH conditions. The activation energy of beta/N-rGO was estimated to be approximately 4.5 kJ/mol, and elevated temperatures accelerated the reaction, with the removal rate remaining above 85% after five regeneration cycles. Quenching experiments and EPR spectra confirmed that the primary pathway for PMS activation by beta/N-rGO was a non-radical process dominated by singlet oxygen. These findings broaden the research and application scope of cyclodextrin-graphene interactions and provide a feasible approach for the removal of trace antibiotics from water. | 4
Microalgae-based CuO nanoflowers and CuO/ZnO nanoflower composites for photocatalytic degradation of ciprofloxacin antibiotic residue in water | 10.1016/j.jece.2026.121400 | Microalgae have recently been explored for the green synthesis of metal oxide nanoparticles, offering a cost-effective alternative to conventional methods. Although effective for azo dye removal, their application in antibiotic degradation remains underexplored. In this study, microalgae-based CuO nanoflowers (NFs) were synthesised using Chlorella vulgaris extract and combined with ZnO to enhance the photocatalytic degradation of ciprofloxacin (CIP). Addressing the weak charge separation of CuO, the wide bandgap of ZnO via formation of strong p-CuO/n-ZnO heterojunctions. Microalgae-based CuO NF were produced by varying the volume ratio between CuSO4 and Chlorella vulgaris extract at 1:1 [CuO (1Cu:1MA)], 2:1 [CuO (2Cu:1MA)], and 1:2 [CuO (1Cu:2MA)] ratios. pH edges and kinetic experiments were conducted. The most effective CuO NF was combined with ZnO to form a composite, and a central composite design with response surface methodology was used to identify optimal conditions for maximum CIP degradation efficiency. CuO (2Cu:1MA) NF exhibited the highest CIP degradation at pH 7, while CuO (1Cu:1MA) and CuO (1Cu:2MA) showed optimal performance at pH 8. The superior performance of CuO (2Cu:1MA) NF was attributed to its low bandgap, high BET surface area, and abundant surface functional groups. Kinetic data followed a pseudo-second-order model. Maximum CIP degradation of 88.3 % was achieved at pH 9, a catalyst dose of 1.0 g/L, and an initial CIP concentration of 10 mg/L for CuO/ZnO (2Cu:1MA) NF. After four cycles, degradation efficiency decreased by similar to 10 %. Overall, microalgae-based CuO nanoflowers and CuO/ZnO composites show strong potential as sustainable and effective photocatalysts for mitigating antibiotic pollution. | 4
Biodegradable and conventional microplastics as vectors of extracellular ARGs in WWTP effluents: Mechanistic and differential global health risk | 10.1016/j.enceco.2025.11.003 | Microplastics (MPs) in wastewater treatment plant (WWTP) effluents created a unique microenvironment for extracellular antibiotic resistance genes (eARGs) within extracellular DNA (eDNA). However, the micro-scale mechanisms governing the association of eARGs with biodegradable versus non-biodegradable MPs-and the resulting health risks-in WWTP effluents remained poorly understood on a global scale. In this study, the first comprehensive characterization of eARGs bound to biodegradable (polylactic acid, polyhydroxyalkanoates, and poly (butylene succinate)) and non-biodegradable (polyethylene, polystyrene, and polyvinyl chloride) MPs in WWTP effluents was presented, alongside an evaluation of the contributions of key environmental factors. The findings revealed that MPs selectively adsorbed eDNA fragments, with biodegradable MPs exhibiting markedly higher loading capacities. MPs underwent heterogeneous aggregation with effluent eDNA and low-molecularweight environmental molecules via van der Waals interactions and hydrogen bonding; Ca2+ and Mg2+ ions further facilitated eDNA adsorption through cation bridging. Conversely, disinfection by-products, dissolved organic matter (DOM), and antibiotics (ANT) attenuated eDNA adsorption via steric hindrance. However, DOM and ANT could co-adsorb onto MP surfaces, indirectly amplifying the health risks of MP-associated eARGs. A global health risk assessment of eARG-laden MPs in WWTP effluents identified high-risk regions such as Morocco, Vietnam, Denmark, Portugal, South Korea, and India spanning Western, Central, and Southern Europe, Western Asia, and Africa. Therefore, while global efforts focus on restricting or banning non-biodegradable plastics and promoting biodegradable alternatives, the health risks associated with biodegradable MPs carrying eARGs should be a priority concern. Furthermore, the molecular-level mechanisms driving the association of eARGs with MPs elucidated in this study can provide theoretical foundations and references for the development of risk control technologies targeting the transmission of MPs and ARGs in WWTP effluents. | 4
An excellent photochemical reduction property of Cr(vi) upon visible light illumination in a hydroxyl-functionalized zirconium-based metal-organic framework | 10.1039/d5ma00319a | To design a MOF material with an appropriate band gap value for visible light absorption and a rapid photoreduction rate, a Zr-based MOF modified by hydroxyl groups was successfully fabricated, and its Cr(vi) photoreduction performance was investigated. Subsequently, the experimental data revealed an extraordinary Cr(vi) removal efficiency for HCMUE-2, achieving up to 100% reduction after 90 min under irradiation by visible light at pH = 1. In particular, the complete characterization of the material was confirmed through modern analytical procedures, including powder X-ray diffraction (PXRD), Fourier transform infrared (FT-IR) and Raman spectroscopy, thermogravimetric analysis combined with differential scanning calorimetry (TGA-DSC), scanning electron microscopy incorporating energy-dispersive X-ray (SEM-EDX), UV-vis diffuse reflectance spectroscopy (UV-vis/DRS), and X-ray photoelectron spectroscopy (XPS). Notably, HCMUE-2 retains its Cr(vi) photoreduction percentage for five consecutive cycles without any significant decrease. Additional combined experiments proved that the structural robustness and morphology of the material were maintained after the photocatalytic reduction process. A plausible photoreduction mechanism was elucidated mainly through scavenger capture investigations, showing that regulated electrons are the primary reactive species responsible for converting Cr(vi) into Cr(iii) under the identified conditions. These findings illustrate that a Zr-based MOF modified by OH moieties is a promising candidate for the photoreduction of highly toxic Cr(vi) contaminants from wastewater in real-life situations. | 4
Plasmonic Bi/IL-Bi2MoO6/T-gCN Z-scheme photocatalyst for enhanced visible-light degradation of organic contaminants | 10.1016/j.surfin.2025.108324 | Herein, A highly efficient visible-light photocatalyst, Bi/IL-Bi2MoO6/T-gCN, was synthesized using 1-butyl-3methylimidazolium methanesulfonate as an ionic liquid (IL), which accurately controlled the growth of Bi2MoO6 crystals and introduced surface texturing. This hybrid photocatalyst exhibited strong and well-defined visible light absorption in the 450-600 nm region and exhibited excellent charge separation efficiency under various light conditions, including visible and ultraviolet light. To improve the photocatalytic activity, T-gCN nanosheets were added to make a Z-scheme heterojunction, eliminating recombination of photogenerated charges, improving separation of oxidative and reductive carriers, and promoting electron transfer for faster light-induced reactions. Plasmonic bismuth (Bi) nanoparticles were introduced in the hybrid photocatalyst via sodium borohydride reduction, which enhanced light absorption via localized surface plasmon resonance, charge migration capacity, and shifted the spectral use into the near-infrared region. The amalgamation of IL, Z-scheme heterostructure design and plasmonic enhancement resulted in exceptional photocatalytic efficiencies. Nearly 97 % degradation was achieved under visible light using only 15 mg of catalyst for treating 30 ppm of Reactive Blue 4 (RB4), while additional dyes such as Methylene Blue (MB), Acid Blue 92 (AB92), Reactive Red 192 (RR192), and pharmaceutical pollutants including Tetracycline (TC) and Ofloxacin (OF) were also rapidly decomposed. center dot O2and h+were identified as main reactive agents. This work presents a photocatalyst integrating morphology control, heterojunction design, and plasmonic effects for sustainable solar-driven water purification. | 4
Reining in plasticulture from land to sea: Pacific Northwest (USA) perspectives on agriculture and aquaculture | 10.3389/fsufs.2025.1634747 | Plastic use in food production-known as plasticulture-has transformed agriculture and aquaculture globally. Plasticulture gained momentum in the mid-20th century with the development of novel plastic materials, and by 2009, U.S. farmers used over 200 million pounds of plastic films annually. Though plastics have increased yields and efficiency, they now pose environmental hazards through the release of microplastics (MPs) and chemicals. Despite extensive documentation of MPs in the environment, their role in U.S. food production and impacts on crop, livestock, and aquaculture health remain underexplored. In regions like the Pacific Northwest (PNW), with robust agricultural and aquaculture sectors, plastics from films, mulches, cages, and ropes are significant sources of MPs. Soil amendments like biosolids and compost also contribute MPs from household waste. Agricultural plastics accounted for 3-5% (10-18 million tons) of global plastic production in 2018 and are projected to increase due to growing food demand. Aquaculture uses an estimated 2.1 million tons of plastics annually, but detailed data on MP generation is lacking. Despite known environmental concerns, a sustainable circular model for plastics in food systems is still absent, but necessary. While biodegradable products for use in farming and aquaculture have been introduced, high costs, regulations, and practical limitations hinder widespread adoption. Until recently, the American Society for Plasticulture (ASP) primarily focused on new plastic innovations rather than sustainability. Now, growing awareness of plastic pollution and health risks has led to increased scrutiny. In the PNW-home to key specialty crops and 6% of U.S. aquaculture operations-there is an urgent need for coordinated efforts to reduce plastic contamination. Shifting toward sustainable practices is challenging but critical to protect ecosystems, food safety, and public health, and possible through regional and state-level regulations on composting, wastewater and biosolids mitigation, and movement to more sustainable replacements where feasible. As our knowledge of micro and nanoplastic impacts on the food supply at sea and on land increases, approaches to reduce the use of plastics overall and to limit leaching and fragmentation into crops, seafood, and meat is essential to protecting human and environmental health. Regulatory efforts at the regional, national and global levels are needed to enhance food safety. | 4
Plot-scale observation on antibiotics migration in surface runoff and leachate from chicken-raising orchard of Entisol during rainstorms | 10.1016/j.ecoenv.2025.118105 | Field investigation on manure-sourced veterinary antibiotics migrating via runoff processes under natural rainfalls is quite limited due to hydrological complexity. The impact of manure application on antibiotics migration in soil is also scarcely discussed at the plotscale. This study examined the dynamic changes of concentration and mass flux of eight antibiotics migrating from chicken-raising orchards during rainstorms. Results showed instantaneous presence of antibiotics in the flow samples collected upon generation of surface runoff and leachate. Their concentrations responded strongly towards the flow rate, with concentration peaks mostly overlapping with flow peaks. Chicken-raising treatment resulted in significantly higher runoff generation than orchard without chickens. The total mass flux of antibiotics reached up to 5.46 and 9.41 mu g/(m(2)h) for surface runoff and leachate respectively, with sulfonamides (SAs) showing the highest migration (0.02-4.52 mu g/(m(2)h)) and tetracyclines (TCs) and quinolones (QLs) the lowest (10(-4)-10(-1) mu g/(m(2)h)). Leaching performed as an important pathway for contaminant migration in the studied soil, with mass fluxes 1.5-11 times higher than those of surface runoff, and manure-derived colloids accelerated antibiotics leaching. pH, colloid concentration and instantaneous rainfall intensity were the primary influencing factors, all displaying positive correlations with antibiotics migration (p < 0.05). This study implied that raising chickens in orchard poses a risk of antibiotic contamination to surrounding ecosystem. It also highlighted the importance of exploring soil hydrological process in assessing their migration, particularly the previously underestimated contribution of subsurface flow via leaching. | 4
An optimized SPE-UPLC-MS/MS method for simultaneous quantification of 11 tetracyclines in dairy products | 10.1002/jsfa.70088 | BACKGROUND The global rise in antibiotic use, particularly tetracyclines (TCs) in animal husbandry, poses significant risks to food safety and public health due to residual accumulation and bacterial resistance. Existing detection methods for TCs in dairy products often lack efficiency, sensitivity, or the capability for simultaneous multi-residue analysis. Developing a rapid, precise, and cost-effective method to monitor TCs in compliance with international maximum residue limits remains an urgent need. RESULTS We developed a streamlined approach integrating a three-step purification process (PRiME HLB cartridges) with ultra-performance liquid chromatography-tandem mass spectrometry (UPLC-MS/MS). The method utilizes 0.1 mol L-1 Na(2)EDTA-McIlvaine buffer for extraction, achieving 83.11-107.61% recovery rates with < 5.43% relative standard deviation (RSD). Optimized chromatographic separation on a bridged ethyl-siloxane and silica hybrid (BEH) C-18 column enabled simultaneous detection of 11 TCs (including parent compounds and metabolites) within 9 min. Sensitivity was exceptional, with limits of detection and limits of quantification of 0.02-0.83 mu g kg(-1) and 0.07-2.78 mu g kg(-1), respectively. Intra-/inter-day precision (RSD 3.03-9.33%) and compliance with European Union/Food and Drug Administration (EU/FDA) were validated using real milk and milk powder samples. CONCLUSIONS This method combines rapid sample preparation with UPLC-MS/MS for simultaneous quantification of 11 TCs in dairy products. Its high accuracy, sensitivity, and compliance with global regulatory standards make it indispensable for large-scale food safety monitoring, effectively addressing antibiotic residue risks and supporting international trade harmonization. (c) 2025 Society of Chemical Industry. | 4
Graphene oxide doped polyacrylonitrile-co-maleic acid nanofibers for high-performance liquid chromatography determination of amoxicillin and Oxytetracycline in milk | 10.1038/s41598-025-00356-0 | Detecting and quantifying trace amounts of antibiotics like amoxicillin and oxytetracycline in milk and environmental water samples is crucial for public health and environmental monitoring. This research focuses on developing a novel sorbent for solid-phase extraction (SPE) of amoxicillin and oxytetracycline from milk and environmental water samples, using electrospun graphene oxide-doped poly(acrylonitrile-co-maleic acid) nanocomposite fibers, followed by high-performance liquid chromatography with diode array detection (HPLC-DAD). The fibers were successfully fabricated and characterized using a suite of techniques: SEM-EDX, FTIR, XRD, BET, XPS, TGA, and Raman spectroscopy. The extraction process was optimized by carefully adjusting parameters like desorption solvent (0.60 mL of 0.2 M HCl in methanol), extraction time (60 min), and sample pH (3) to achieve efficient and reliable extraction. Under optimal conditions, the developed method demonstrated good linearity (5-100 mu g/L, R-2 > 0.9925), low detection and quantification limits (1.50 mu g/L and 5.0 mu g/L for amoxicillin and 1.46 mu g/L and 4.8 mu g/L for oxytetracycline) and high enrichment factor (21 for amoxicillin and 47 for oxytetracycline). The achievable accuracy and precision of the developed sorbent were satisfying, for incidence, relative recovery range of 90.3-106.3% and 87.6-95.9% with RSD range of 1.9-4.3% and 1.1-4.7% for amoxicillin and oxytetracycline, respectively. The method demonstrates reliable and efficient extraction and quantification of antibiotics from two different classes at maximum residue levels, making it suitable for monitoring antibiotic contamination in food and environmental samples, ultimately promoting better public health outcomes. | 4
Mechanistic investigations on sorption of ciprofloxacin from water using groundnut shell derived biochar | 10.1016/j.rineng.2025.108812 | Increasing problems of antimicrobial resistance and mismanagement of waste have led to serious repercussions for the environment. Therefore, in this study, development and optimization of groundnut shell (GNS)-derived biochars were carried out for the removal of ciprofloxacin (CIP) from water. The GNS-derived biochars were prepared at varying temperatures (500-900 degrees C) under controlled conditions and their physico-chemical properties were characterized. The effect of operating parameters on CIP removal was systematically studied. The removal efficiency varied in the range of 56-99% using various adsorbents under different conditions. The maximum removal efficiency was similar to 99% using biochar synthesized at 700 degrees C (GNS700) at neutral pH in room-temperature conditions. Four isotherm models were employed to study the removal of CIP. Notably, adsorption capacity for CIP was significantly higher for GNS700 (22.1 mgg(-1)) compared to other adsorbents (2.3-6.4 mgg(-1)), evaluated using Langmuir isotherm. Batch adsorption of CIP is governed by Langmuir, Freundlich, and Temkin models, confirming multiple mechanisms, as monolayer, multilayer, and surface adsorption. Kinetic study revealed the dominance of physical, chemical, and film diffusion for GNS700 and GNS900 biochar. Presence of -OH functional group and Si on biochar surface supposedly promoted the removal of CIP using GNS-derived biochars. Further, high surface area (276.6 m(2)g(-1)) and pore volume (0.26 ccg(-1)) aided in better adsorption. Thermodynamic analysis proves that reaction is endothermic and proceeds spontaneously for sorption of CIP. This study demonstrated the potential of waste-biomass for removing emerging contaminants and provides valuable insights towards achieving Sustainable Development Goals of 'Good Health and Well-being (SDG #3)' and 'Clean Water and Sanitation (SDG #6)'. | 5
Cellulose-chitosan composites for ciprofloxacin removal from pharmaceutical wastewater: experimental and DFT insights | 10.1016/j.rechem.2025.102971 | This study extracted cellulose from wastepaper and utilized it to make composites, specifically cellulose/chitosan and cellulose/iron oxide, to assess their efficacy in removing aspirin, paracetamol and ciprofloxacin from aqueous solutions. A screening experiment was performed and ciprofloxacin showed maximum adsorption capacity against cellulose/chitosan composite. The functional groups in the selected composite were identified through characterization using FTIR analysis. In order to optimize the batch adsorption process, factors like starting adsorbate concentration, contact time, pH and temperature were carefully considered. Interestingly, the cellulose/chitosan composite showed a promising adsorption capacity of 16.05 mg/g (at an initial concentration of 100 mg/L) for ciprofloxacin at pH 7. The cellulose/chitosan composite's point of zero charge (PZC) was noted at 6.5 pH. Freundlich and Halsey isotherms (R2 = 0.96), as well as the pseudo-second-order model (R2 = 0.99), provided the best match to the kinetic and equilibrium data. According to thermodynamic data, the adsorption process was exothermic (-Delta Ho) and spontaneous (-Delta Go). Theoretical study via Density Functional Theory (DFT) also revealed that the ciprofloxacin drug is more stable after adsorption with the cellulose/chitosan composite due to greater negative total energy and adsorption energy (-3704.4571HF and-17.62 Kcal). Comprehensive adsorption studies strongly suggest that cellulose/chitosan composite holds significant potential for ciprofloxacin removal from pharmaceutical wastewater. This ecofriendly approach not only addresses the issue of water contamination, but also showcases the potential of sustainable materials derived from waste sources in addressing contemporary environmental challenges. | 5
Green removal and waste valorization of ciprofloxacin from water using zinc-iron LDH-chia seed biocomposites: integrated adsorption, computational modeling, and electrochemical conversion | 10.1039/d5ra06018d | The contamination of water with pharmaceuticals like ciprofloxacin (CFX) presents serious environmental challenges, necessitating efficient and sustainable treatment methods. This study introduces a novel green adsorbent based on zinc-iron layered double hydroxides (Zn-Fe LDH) encapsulated with chia seed mucilage for effective CFX removal. The synthesized Zn-Fe LDH/chia seed composite demonstrated exceptional efficacy, achieving 98.5% removal of CFX from water at pH 8. The adsorption process was best described by the Langmuir model, revealing a remarkably high maximum capacity of 850.05 mg g(-1). Thermodynamic studies confirmed the process was spontaneous and exothermic. The composite exhibited excellent regenerability, retaining 85.2% of its initial adsorption capacity after five consecutive cycles using a simple 0.1 M NaOH eluent. The composite proved to be cost-effective, with a synthesis cost of $2.033 per gram. Quantum chemical modeling revealed strong interactions (Delta E-int = -32.5 kcal mol(-1)) between CFX and the chia-modified LDH surface, validating the experimental results. Furthermore, the material exhibited excellent potential for waste valorization, showing current densities of 18.71 mA cm(-2) and 15.45 mA cm(-2) for methanol electro-oxidation before and after adsorption, respectively. A semi-pilot filtration system successfully demonstrated practical scalability, achieving >80% CFX removal from raw wastewater within 20 minutes. Greenness assessment tools (AGREEprep, BAGI, RGB12) confirmed the eco-friendly nature of the entire process, supporting circular economy goals through this low-cost, dual-function material design. | 5
Eco-engineered bio-based palladium MOF-chitosan-carboxymethyl cellulose composite sponge: mechanistic insights, Box-Behnken optimization, and high-performance reusability for advanced ciprofloxacin removal from wastewater | 10.1039/d5ra08409a | In this work,a new bio-based palladium metal-organic framework (Pd-MOF)/chitosan (CS)-carboxymethyl cellulose (CMC) composite (PMCC) sponge created by inserting a Pd-MOF into a medium comprising CS and CMC. The PMCC sponge was produced via a straightforward, environmentally friendly technique and was verified as an effective adsorbent for removing ciprofloxacin (CIP), a commonly used fluoroquinolone antibiotic, from water. A thorough classification of the sponge was conducted using methods such as FTIR spectroscopy, XPS, XRD, BET analysis, and SEM-EDX mapping. These methods confirmed the successful integration and porous nature of the composite material. Moreover, batch adsorption experiments were performed to evaluate how factors such as pH, contact time, adsorbent quantity, and temperature affected the uptake of CIP. The adsorption process adhered to the Langmuir isotherm model, with an adsorption energy of 33.6 kJ mol-1, suggesting that the mechanism is chemisorption. The kinetic behavior was predominantly characterized by the pseudo-second-order model. A thermodynamic evaluation specified that the adsorption was both spontaneous and endothermic, with an enthalpy (Delta H degrees) of 91.2 kJ mol-1 and entropy (Delta S degrees) of 315.2 J mol-1 K-1. The proposed adsorption mechanism involves interactions such as hydrogen bonding, pi-pi interactions, and electrostatic forces. Furthermore, the PMCC demonstrated excellent reusability, retaining substantial adsorption capacity after five regeneration cycles. An optimization process utilizing the Box-Behnken design established the adsorbent's competency under ideal conditions. Overall, these results position the PMCC sponge as a practical, reusable, and eco-friendly solution for the elimination of antibiotics from polluted water sources. | 5
A magnetically recoverable Chitosan-Based nanocomposite for simultaneous removal of tetracycline and antibiotic resistance genes from wastewater | 10.1038/s41598-025-30583-4 | The co-occurrence of tetracycline antibiotics (TCs) (typically 0.1-50 mg/L in hospital wastewater) and antibiotic resistance genes (ARGs) (10(5)-10(8) copies/mL) in aquatic systems poses serious environmental and public health concerns. This study presents the design and performance of a multifunctional, magnetically retrievable chitosan-carbon quantum dot/ZnFe2O4 nanocomposite (M-Chit/CQD@ZnFe2O4) for the simultaneous removal of TCs and ARGs through synergistic adsorption and visible-light-driven photocatalysis. The unique tri-component architecture integrates: (i) chitosan's electrostatic DNA-binding capacity, (ii) CQDs' pi-conjugated domains for enhanced TC affinity, and (iii) ZnFe2O4's dual magnetic recovery and photocatalytic functionality under visible light. The nanocomposite exhibited exceptional tetracycline adsorption capacity (687.4 +/- 12.3 mg/g) at pH 7.0 and 25 degrees C, significantly outperforming conventional materials. Mechanistic studies using DFT calculations and Fe K-edge XANES revealed pi-pi stacking (binding energy: -9.7 kcal/mol) and Fe-3(+) chelation as dominant adsorption pathways. Efficient removal of tetA gene (98.2 +/- 0.7%) was achieved via electrostatic and hydrogen bonding interactions, as confirmed by FTIR and zeta potential analysis. Photocatalytic regeneration under visible light (lambda >= 420 nm) enabled > 99% degradation of tetracycline and tetA over 20 cycles, maintaining 96.2 +/- 1.8% of initial efficiency. Application to real hospital wastewater confirmed the material's robustness, with tetracycline removal (214.5 +/- 23.1 mg/g) outperforming granular activated carbon by 52%, and ARG capture (tetA, sul1, blaCTX-M-15) maintaining > 75% efficiency. Continuous-flow experiments demonstrated scalability (81.3 +/- 2.9% TC removal) and magnetic recovery (94%). Toxicity testing showed moderate ecotoxicity (EC50 = 12.7 mg/L for Daphnia magna), within safe operational limits. These findings highlight M-Chit/CQD@ZnFe2O4 as a promising platform for integrated chemical and genetic pollution control in water treatment applications. | 5
Preparation of Biochar from Papermaking Sludge and Its Adsorption Characteristics for Tetracycline | 10.3390/toxics13121050 | Papermaking sludge, rich in intrinsic resource value, is effectively barred from direct deployment in environmental remediation, agriculture, or energy generation by its pronounced contaminant burden. Pyrolytic conversion into high-value paper sludge biochar, such as papermaking sludge biochar (PSBC) provides a green, efficient portal for closing its resource loop. In this study, papermaking sludge was converted into a series of paper sludge biochars (PSBCs) via oxygen-limited pyrolysis at 500-900 degrees C. The porous architecture, surface physicochemical properties, and crystalline structure of the biochars were comprehensively characterized, and their performance for aqueous tetracycline (TC) removal was systematically quantified. Pyrolysis at 900 degrees C afforded PSBC 900 with the lowest yield (36.05%) yet the highest Brunauer-Emmett-Teller (BET) surface area (79.53 m2/g), an extensively developed mesopore network, and the greatest degree of graphitization. Across an initial tetracycline (TC) concentration window of 20-160 mg/L, PSBC 900 delivered an equilibrium capacity (qe) of 72.22 mg/g, outperforming PSBC 700 and PSBC 500 by factors of 1.3 and 1.8, respectively. Optimal uptake was achieved at a dosage of 1.0 g/L, pH 7, and 120 min contact time. Among the background cations examined, Mg2+ exerted a pronounced inhibitory effect, whereas Na+, K+, and Ca2+ exerted negligible interference. The adsorption process was accurately described by the pseudo-second-order kinetic model and the Langmuir isotherm (R-2 > 0.999), yielding a theoretical maximum capacity (qm) of 76.39 mg/g for PSBC 900 at 313 K. Thermodynamic parameters (triangle G(theta) < 0, triangle H-theta > 0, triangle S-theta > 0) confirm a spontaneous, endothermic, and entropy-driven process. After five consecutive adsorption-desorption cycles, PSBC 900 retained >64.68% of its original efficiency, demonstrating excellent regenerability. Paper sludge biochar enables a waste-to-treat-waste strategy for the efficient abatement of tetracycline, offering an economically viable and high-performance technology that advances the remediation of tetracycline-laden wastewaters. | 5
Sorption of antibiotics and perfluoroalkyl acids on chitosan-carbon nanotube hydrogel beads in a fixed-bed column: Effect of operating parameters and model evaluation | 10.1016/j.dwt.2025.101363 | Fixed-bed adsorption columns have cemented their application in eradicating emerging contaminants of environmental concern from aqueous solutions. As such, for an effective fixed-bed adsorption process design or performance evaluation, breakthrough models are essential in determining the breakthrough point time. In this study, the effect of operating parameters, viz., adsorbate concentration, fixed-bed height, and volumetric flow rate, on the breakthrough curves for the sorption of amoxicillin (AMX), ciprofloxacin (CIP), sulfamethoxazole (SMX), perfluorooctanoic acid (PFOA), and perfluorooctane sulfonic acid (PFOS) on chitosan-carbon nanotube hydrogel beads was investigated. The results obtained suggest that the breakthrough point time decreases with an increase in adsorbate initial concentration and volumetric flow rate, indicating low uptake of the model adsorbates. On the other hand, it can be inferred from the results obtained that the breakthrough point time increases with a decrease in volumetric flow rate due to an increase in the mass transfer zone. Experimental data were well fitted by the traditional Thomas, Bohart-Adams, and Yoon-Nelson models, recording R2 and adjusted R2 values of more than 0.99, indicating that a symmetric function can describe the breakthrough curves for the present work. Model evaluation results using the Akaike information criterion (AIC) suggest that traditional breakthrough models were preferred to investigate the dynamic behavior of the fixed-bed adsorption system for AMX, SMX, PFOA, and PFOS with minimal error. The AIC results for the CIP system suggest that the fractal-like model was the preferred model. | 5
Preparation and Characterization of MIL-53(Al)-(NH2)@PANI for Tetracycline Removal | 10.1002/aoc.7992 | The growing global demand for water and persistent shortages have underscored the importance of wastewater treatment from industrial and urban sources. Among various approaches, the use of adsorbent materials, particularly metal-organic frameworks (MOFs), has gained significant attention over the past decade due to their exceptional adsorption properties. This study presents a rapid, water-based synthesis method for MIL-53(Al)-(NH2) and its surface modification using polyaniline (PANI). The modified MOFs, MIL-53(Al)-(NH2)@PANI, were utilized for the removal and photocatalytic degradation of tetracycline from aqueous solutions. Optimal operational conditions were determined to include an adsorbent dosage of 0.12 g/L, an initial tetracycline concentration of 30 mg/L, a reaction time of 30 min, and a solution pH of 2.5. Kinetic analyses revealed that the adsorption process conforms to the Pseudo-second-order kinetic model, with the surface modification by PANI significantly enhancing the adsorption efficiency. The proposed mechanism for photocatalytic degradation involves the generation of reactive radical species, including h(+), (OH)-O-center dot, and O-center dot(2)-, under sunlight irradiation, which synergistically improves the removal efficiency. This study highlights the potential of MIL-53(Al)-(NH2)@PANI as an effective adsorbent and photocatalyst for the treatment of antibiotic-contaminated water, offering a sustainable solution to water pollution challenges. | 5
Hierarchically porous N, S co-doped green bean biochar for efficient tetracycline degradation via peroxymonosulfate selective activation: Synergistic mechanism of adsorption and non-radical oxidation | 10.1016/j.jwpe.2026.109704 | Non-radical oxidation pathways including singlet oxygen (1O2) and electron transfer process (ETP) exhibit high oxidant utilization and strong resistance to substrate interference, yet their efficiency in antibiotic removal depends on the adsorption performance and the peroxymonosulfate (PMS) activation ability of the catalyst. Herein, hierarchically meso-macroporous N, S co-doped biochar (NSBC-2) is fabricated from green beans and thiourea via a simple carbonization strategy. The doping of N and S effectively increases active sites (pyrrolic N, and thiophene S) of NSBC-2, thereby facilitating PMS activation to produce 1O2 and ETP, which play dominant roles in NSBC-2-activated PMS system for tetracycline (TC) degradation. In addition, the formation of the hierarchically porous structure facilitates the rapid adsorption and enrichment of TC molecules on NSBC-2 surface, shortening the diffusion distance between the pollutant and the non-radical species. By virtue of non-radicaldominated PMS activation and superior adsorption ability, the NSBC-2-activated PMS system exhibits an excellent adsorption efficiency (56.1%) and degradation efficiency (91.1%) of TC within 90 min, with strong resistance to pH value (3-11), inorganic anions and natural organic matter. Moreover, NSBC-2 maintains stable TC degradation efficiency after 5 cycles as well as in various natural water. This work presents a novel adsorption-catalytic bifunctional catalyst for efficient antibiotic removal. | 5
Ciprofloxacin (CIP)-polluted water treatment via a facile mechanochemical route: Influencing factors and mechanism insights | 10.1016/j.wse.2024.03.004 | Degrading ciprofloxacin (CIP)-polluted water has recently emerged as an urgent environmental issue. This study introduced mechanochemical treatment (MCT) as an innovative and underexplored approach for the degradation of CIP in water. The influence of various additives (CaO, Fe2O3, SiO2, Al, and Fe) on CIP degradation efficiency was investigated. Additionally, six types of composite additives (Fe-CaO, Fe-Fe2O3, Fe-SiO2, Fe-Al, Al-SiO2, and Al-CaO) were explored, with the composite of 20% Fe and 80% SiO2 exhibiting notable performance. The impacts of additive content, pH value, and co-existing ions on CIP degradation efficiency were investigated. Furthermore, the effectiveness of MCT in degrading other medical pollutants (norfloxacin, ofloxacin, and enrofloxacin) was verified. The transformations and changes in the crystal structure, oxidation state, microstructure, and morphology of the Fe-SiO2 composite additive were characterized using Xray diffraction, X-ray photoelectron spectroscopy, and scanning electron microscopy techniques. This study proposed a sigmoid trend kinetic model (the Delogu model) that better elucidates the MCT process. Three plausible degradation pathways were discussed based on intermediate substance identification and pertinent literature. This study not only establishes a pathway for the facile degradation of CIP pollutants through MCT but also contributes to advancements in wastewater treatment methodologies. (c) 2024 Hohai University. Production and hosting by Elsevier B.V. This is an open access article under the CC BY-NC-ND license (http:// creativecommons.org/licenses/by-nc-nd/4.0/). | 5
Sustainable green synthesis and statistical optimization of Co@Cu-MOF/alginate beads for efficient antibiotic adsorption from aqueous systems | 10.1002/ep.70233 | The growing prevalence of antibiotic pollutants in aquatic habitats presents significant health and ecological hazards, making the creation of efficient and sustainable remediation techniques imperative. Co@Cu-MOF embedded alginate beads were manufactured in this study adopting a facile and environmentally friendly method, and they were utilized as a novel adsorbent to remove antibiotics from aqueous solutions. Alginate's inexpensive cost and biological compatibility as a natural support matrix were utilized in the manufacturing procedure in order to boost the MOF material's stability, flexibility, and recyclability. A series of characterization approaches, including x-ray diffraction patterns, Fourier transform infrared spectroscopy, scanning electron microscopy, and energy-dispersive x-ray spectroscopy analyses were used to describe the synthesized material's shape and elemental composition, indicating that the in situ synthesis of Co@Cu-based MOFs with alginic acid was achieved. Response surface methodology was used to comprehensively optimize the adsorption performance at pH (3-10), initial antibiotic concentration (10-100 mg/L), adsorbent dosage (0.02-0.35 g/L), and duration of contact (5-80 min) and validate the model. The Co@Cu-MOF/alginate beads demonstrated a high adsorption capacity of 95.75 mg/g and great affinity toward antibiotic molecules under the ideal conditions (pH 9, 45 min contact duration, and 0.17 g adsorbent dosage). Multilayered adsorption was confirmed by the equilibrium following the Freundlich isotherm and the kinetic data fitting well with the pseudo-second-order model. After four regeneration cycles, the beads maintained more than 90% of their efficiency, demonstrating stability and reusability and ecofriendly treatment of antibiotic-polluted water. | 5
Novel 2D MXenes biocomposite for the removal of emerging organic contaminants from wastewater | 10.1177/22808000251360553 | Growing ecological and public health issues brought on by the increasing presence of novel organic contaminants in wastewater need the development of innovative remediation solutions. It's usually challenging for conventional treatment methods to effectively collect these contaminants, which include pharmaceuticals, personal care products, and industrial chemicals. Scientists are, therefore, concentrating on innovative material to increase the efficiency of adsorption and removal. Because they facilitate interaction with a range of organic pollutants, 2D MXenes' unique structural and chemical properties have drawn interest from these materials. MXenes are very excellent adsorbents for a variety of contaminants because of their large surface area, many terminal groups, and distinctive 2D layer architectures. Polyfluoroalkyl substances (PFAS), dyes, antibiotics (tetracycline, sulfonamides, and ciprofloxacin), amitriptyline, verapamil, carbamazepine, 17 alpha-ethinyl estradiol, antibiotic resistance genes (ARGs), diclofenac, ibuprofen heavy metals, and other contaminants have all been claimed to be eliminated by MXenes. Recent studies propose the formulation of MXene-based biocomposites, which not only harness the high surface area and electrical conductivity of MXenes but also integrate biodegradable components to promote eco-friendliness. This work explores the potential of novel 2D MXenes biocomposites in addressing the critical challenge of wastewater treatment, focussing on their efficiency, and sustainability in removing emerging contaminants. | 5
A novel graphene oxide functionalized hydrocalumite/cellulose composite for the selective and simultaneous removal of tetracycline and Cr(VI) | 10.1016/j.envres.2025.121695 | Tetracycline antibiotic and hexavalent chromium removal from the wastewater is crucial for preventing future environmental trouble. This study aimed to develop an eco-friendly biocomposite made from an enhanced graphene oxide-functionalized hydrocalumite/cellulose composite for co-adsorbative removal of TC antibiotic and toxic Cr(VI). The synthesized GO@CellHC composite was characterized using various microscopic techniques. The GO@CellHC composite possessed the superior removal for TC and Cr(VI), achieving 27.4 and 42.6 mg/g in single systems, and 24.8 and 39.6 mg/g in binary systems, all within 40 min. In pH results, the maximum removal was observed at an acidic pH of 3 for Cr(VI) and 5 for TC, respectively. The co-ions results demonstrated that the composite efficiently removed both pollutants, except in the presence of PO43- and CO32-. The Langmuir isotherm indicated the strongest adsorption capacity and favored both systems. Thermodynamic studies revealed that the adsorption of both systems onto the GO@CellHC composite removes TC and Cr(VI) by endothermic and spontaneous system. Kinetic results demonstrated that TC adsorption showed a higher rate constant k2 (single: 0.01676 min(-1) and binary: 0.0138 min(-1)) compared to Cr(VI) adsorption (single: 0.01478 min(-1) and binary: 0.01007 min(-1)). The GO@CellHC composite retained more than 80 % after three cycles, and field results suggesting that the biocomposite can be utilized for the removal of binary water pollutants. | 5
Sorption of Sulfonamide Antibiotics in Peat Soils With Different Properties | 10.1002/jpln.202400516 | BackgroundSulfonamide antibiotics have been discovered as emerging pharmaceutical pollutants worldwide and are only poorly removed in wastewater treatment. At the landscape level, peat soils are significant water collectors and, thus, are sinks for organic pollutants. However, the fate of pharmaceutically active contaminants in peat soil is, as yet, largely unclear.AimFactors regulating sorption as a dominant process that influences the filtering and buffering of the sulfonamides sulfadiazine (SDZ) and sulfamethoxazole (SMX) in different peat soils were investigated.MethodsThe sorption of SDZ and SMX was investigated in batch sorption experiments using peat soils with different physicochemical properties and under different land use, including sustainable wet peatland cultivation (paludiculture).ResultsSorption Kd values ranged from 21.39 to 102.8 mL g-1 for SDZ and 11.23 to 107.3 mL g-1 for SMX. Soil pH, organic carbon content, and C/N ratios were significantly correlated to sorption of the sulfonamides. Non-linear regression analyses showed that the Freundlich isotherm model was generally best suited to describe sorption of both sulfonamides (0.54 <= R <= 0.98). Freundlich n values were generally different from 1 for both sulfonamides, indicating co-mechanistic sorption as opposed to partitioning alone. A quantitative structure-property relationship (QSPR) constructed to predict sorption Kd values showed a good cross-validated performance (R2adj = 0.79, root mean squared error [RMSE] = 8.71).ConclusionsThe sorptive capacities of peat soils for SDZ and SMX antibiotics are higher than those of many terrestrial soils. The quantity and stoichiometric properties of the organic matter fraction, as well as the pH conditions, significantly affect the ability of the soils to immobilize these antibiotics. | 5
Synergistic engineering of four-pointed star-like layered stacking and oxygen vacancies toward high-efficiency Bi2O2-xSe photocatalysts for the degradation of tetracycline and Congo red | 10.1016/j.jece.2025.117866 | Designing efficient and cost-effective photocatalysts for the degradation of organic pollutants in wastewater is essential for environmental remediation. Bismuth oxyselenide (Bi2O2Se) has been considered a particularly promising photocatalyst owing to its unique layered structure, excellent air stability, tunable band gap, and broad-spectrum photoresponse characteristics. In this study, the oxygen vacancies (OVs)-enriched four-pointed star-shaped Bi2O2-xSe nanosheets are synthesized via a simple hydrothermal method and evaluate their performance in the visible-light-driven photocatalytic degradation of tetracycline (TC) and Congo red (CR). The results indicate that the degradation efficiency for TC and CR degradation by Bi2O2-xSe are 80.18 % and 94.93 % after 60 min of light exposure. Notably, the degradation rate are 0.028 min(-1) and 0.044 min(-1), respectively, representing enhancements of 1.5 times and 2.2 times compared to that of pristine Bi2O2Se. This remarkable improvement in photocatalytic activity can be ascribed to the synergistic effects of the unique structure and OVs of Bi2O2-xSe, which not only enhance light absorption efficiency, charge separation capability, and adsorption capacity for O-2 and H2O but also boost the redox reaction kinetics. Additionally, a systematic investigation has been undertaken to explore the impact of diverse experimental conditions on the degradation efficiency of Bi2O2-xSe, aiming to further elucidate the mechanism underlying the photocatalytic reaction. This work highlights Bi2O2-xSe as a promising photocatalyst for practical applications. | 5
Structure, surface chemistry, and DFT-based mechanistic insights of seafood-waste hydrochars for pollutant adsorption | 10.1016/j.biombioe.2025.108829 | Marine biowastes such as fish and shrimp residues represent abundant yet underutilized carbon precursors for adsorbent synthesis. This study evaluates hydrochars derived from fish and shrimp waste as sustainable adsorbents for multi-pollutant removal, benchmarked against corn hydrochar and commercial activated carbon. Seven model pollutants (acetaminophen, doxycycline hyclate, tetracycline, methylene blue, methyl orange, 4-nitrophe-nol, and potassium dichromate) were examined to elucidate adsorption behavior across different molecular polarities. Adsorption kinetics were best described by the Two-PFO model, confirming dual-phase uptake involving rapid surface binding and slower intraparticle diffusion. Fish hydrochar achieved the highest tetracycline affinity (7.5 mg g-1; KL = 0.077 L mg-1), while shrimp hydrochar exhibited the largest capacity (qmax = 81.3 mg g-1; KL = 0.015 L mg-1). Thermodynamic analysis revealed endothermic and entropy-driven adsorption (Delta H = +3.6 kJ/mol; Delta S = +20 J mol-1 K-1). Spectroscopic (FTIR, XPS) and textural (BET) analyses, supported by DFT-derived electronic descriptors (Delta E, mu, alpha), demonstrated that adsorption was governed by the interplay between oxygenated surface groups (-OH, C=O, -COOH) and pollutant polarity. The complementary adsorption traits of fish hydrochar (strong affinity) and shrimp hydrochar (high capacity) highlight the potential of marine-waste hydrochars as low-cost, renewable alternatives to activated carbon for multi-pollutant wastewater treatment. | 5
Nanocomposite beads with engineered pore architecture for improved removal of emerging contaminants from water | 10.1016/j.cej.2025.160779 | The rapid crosslinking process for the formation of biopolymeric beads typically limits their adsorption rates and capacities due to suboptimal pore structures and morphology. In conventional beads, the highly porous core is enclosed by a semi-permeable shell, restricting mass transfer. To address this, we engineered the pore architecture of the beads using an internal gelation (IG) process. This approach overcomes diffusion resistance barriers, and improves the environmental performance of the beads. By controlling the gelation process with CaCO3 (IGC), which is a gas forming agent, and CaSO4 (IGS), which controls the rate of cross-linking from within the beads, we tailored the pore architecture. We characterized the beads in terms of elemental composition, morphology, mechanical properties, and stability. The IG beads, containing only 3.5 wt% graphene oxide (GO), showed significantly faster adsorption rates-up to two orders of magnitude higher for diclofenac and twice as fast for tetracycline removal compared to externally gelled (EG) beads. IGS beads demonstrated superior adsorption capacities, with multiple-fold increases for both diclofenac and tetracycline, due to enhanced intraparticle diffusion enabled by the IG process. The exceptional performance of IGS beads is attributed to the creation of a highly porous outer shell with hierarchical linkage to the inner core, reducing diffusion resistance and maximizing the adsorption potential of GO's sp2 hybridized domains, without the need for chemical reduction of the nanosheets. IGC beads, with improved mechanical properties, also showed remarkable adsorption capacities comparable to IGS beads, and surpassing that of EG beads. Our technique, not material specific, can be used in any hydrogel that is made by ionic cross-linking for a broad range of applications. | 5
Highly effective antibiotic mineralization via laccase-immobilized nanocomposite beads coupled with fungal phycoremediation | 10.1016/j.jwpe.2025.107212 | This study investigated the synthesis and characterization of laccase (LAC)-activated ZnONPs-CS-PVPP and Ag@ ZnONPs-CS-PVPP composite beads and their application in removal of tetracycline (TET) and ciprofloxacin (CIP). Scanning electron microscopy (SEM) and Transmission electron microscopy (TEM) showed that the doped silver nanoparticles (AgNPs) were spherical globules on the ZnO nanoplates (ZnONPs) and d-spacings of 0.146 nm and 0.148 nm were obtained for ZnONPs and Ag@ ZnONPs respectively. Characterization of composite beads using Fourier transform infrared (FTIR) showed N-H, O-H and C--O stretches responsible for amine, alcohol, carboxylic and amide groups which could be responsible for interaction with the antibiotics during adsorption. Significant removal of antibiotics by enzyme-free and enzyme-enriched beads where 65 % and 72 % removal of TET and 65 % and 60 % removal of CIP were achieved with enzyme free beads. Addition of laccase enzyme to the beads increased the removal of CIP to 85 % for both ZnONPs-CS-PVPP and Ag@ ZnONPs-CS-PVPP beads. LC-MS analysis showed that degradation of TET could be due to hydration of alkene groups followed by elimination of amide, hydroxyl and amine functional groups or ring opening with subsequent hydrolysis or elimination of amide groups. For CIP, decarboxylation and loss of cyclo-propane and diazinane rings as well as fluoride elimination were proposed. Antibiotic activity demonstrated a decrease in activity for CIP through decreased zones of inhibition over time while total loss of growth of P. aeruginosa was observed after 1 h degradation of TET. Further mineralization of the degraded byproducts was achieved via phycoremediation using Aspergillus sp, demonstrating the potential of this biocatalyst-fungal system for the effective removal of antibiotics from wastewater. | 5
ZIF-based hybrid magnetic nanocomposites for the removal of organic pollutants | 10.1016/j.jwpe.2025.107898 | The increasing presence of organic pollutants such as dyes, antibiotics, phenols, and pesticides in wastewater poses significant environmental and health challenges. Zeolitic Imidazolate Frameworks (ZIFs), known for their exceptional porosity, thermal stability, and tunable properties, have emerged as promising materials for water treatment. This review explores ZIF-based hybrid magnetic nanocomposites, focusing on their synthesis strategies, structural properties, and applications in wastewater treatment. Magnetic materials such as Fe3O4, Fe2O3, ZnFe2O4, CoFe2O4, and MnFe2O4 are highlighted for their ability to improve adsorption and photocatalytic performance. This review explores the synthesis strategies for ZIF-based magnetic nanocomposites, including hydrothermal, solvothermal, in-situ, and self-assembly methods, emphasizing their tailored properties for wastewater treatment applications. The applications of ZIF-based magnetic nanocomposites are thoroughly reviewed, with a particular focus on adsorption and photocatalysis techniques employed for the effective elimination of organic pollutants from wastewater. The adsorption mechanism, parameter effects, and regeneration efficiency are discussed, alongside photocatalytic principles, degradation mechanisms, and factors influencing performance. A comparative analysis positions ZIF-based nanocomposites against conventional adsorbents such as activated carbon, MOFs, and biochar, showcasing their advantages and limitations in real-world scenarios. The review identifies challenges such as scalability, cost-effectiveness, and performance optimization, proposing future research areas to enhance the applicability of ZIF-based hybrid magnetic materials. This review provides a comprehensive understanding of ZIF-based magnetic nanocomposites for wastewater treatment, offering insights into their potential for sustainable environmental remediation through the adsorptive and photocatalytic removal of organic pollutants. | 5
Unraveling the potential of metal-organic frameworks for antibiotic remediation: From molecular interactions to real-world challenges | 10.1016/j.chemosphere.2025.144786 | The pervasive occurrence of antibiotic residues in aquatic environments has emerged as a pressing global environmental concern. These contaminants originate predominantly from pharmaceutical manufacturing effluents, hospital discharges, and agricultural runoff. Their persistent release fosters the proliferation and horizontal transfer of antibiotic-resistant bacteria and resistance genes. Reported abundances in pharmaceutical wastewater can reach up to 2.36 x 10(7) copies/mL, significantly exceeding those observed in municipal effluents. Conventional treatments achieve variable removal efficiencies (e.g., 45-98 % for membrane bioreactors, >90 % for ozonation, and 62-86 % for anaerobic digestion) but often fail to remove structurally complex and persistent antibiotics, particularly under real wastewater conditions. Metal-organic frameworks (MOFs), with surface areas exceeding 2000 m(2)/g, tunable porosity, and diverse functional groups, have emerged as advanced adsorbents. Zr-based MOFs such as PCN-777 and MOF-525 exhibit exceptional adsorption capacities, 442.48 mg/g for cephalexin and up to 860 mg/g for tetracycline, surpassing conventional adsorbents like activated carbon. This review integrates experimental findings and density functional theory modelling to elucidate dominant antibiotic-MOF interaction mechanisms, including electrostatic attraction, pi-pi stacking, hydrogen bonding, Lewis acid-base coordination, and hydrophobic effects, offering molecular-level insight into adsorption phenomena. Key challenges, including hydrolytic instability, metal ion leaching, performance reduction in complex matrices, regeneration inefficiencies, and the limited representativeness of single-compound studies in predicting field-scale behavior, are critically evaluated. By linking mechanistic understanding with operational challenges, this work provides a targeted roadmap for developing water-stable, regenerable MOFs capable of delivering scalable and sustainable antibiotic remediation in diverse and challenging wastewater environments. | 5
Impact of decoration of spherical silicon nanoparticles on 2D Ni-MOF nanosheets for integrating superior photodegradation of toxic organic pollutants in aqueous solution | 10.1038/s41598-025-17952-9 | The contamination of water resources by toxic organic pollutants poses severe environmental and health risks, representing a critical global challenge that demands the development of efficient, cost-effective, and sustainable remediation strategies. Herein, we report a scalable synthesis of a novel photocatalyst consisting of two-dimensional (2D) nanosheets of a nickel-based metal-organic framework (Ni-MOF) in conjunction with low-bandgap silicon nanoparticles (Si-NPs). The Si-NPs of an average diameter of 7.42 nm was developed using an economical method from locally available sand. The impregnated Si-NPs onto the Ni-MOF nanosheets using a green approach affording bandgap engineering. The results indicate that highly pure Si-NPs was successfully developed in scalable quantity from locally available sand. Various mass loadings in the range of 1-7.5 wt% of developed Si-NPs were decorated on the surface of Ni-MOF nanosheets yielding new nanophotocatalysts recording bandgap of 2.68 eV and achieving reduction by similar to 50% compared to Ni-MOF sheets free Si-NPs. The attained photocatalysts were then exploited for photocatalytic degradation of various organic pollutants, including Malachite Green (MG), Crystal violet dye (CV), and Tetracycline (TC) and demonstrated excellent degradation efficacy. The photocatalytic degradation of MG, CV, and TC, achieving degradation efficiencies of 91.7%, 86.8%, and 95.2%, respectively, representing a significant enhancement compared to silicon-free Ni-MOF (MG: 45.8%, CV: 39.6%, TC: 44.6%). Photocatalytic degradation factors such as initial organic pollutant concentration, pH, catalyst dose, reaction time, and temperatures were also studied. Importantly, the adsorption isotherms, kinetics, and thermodynamic parameters were also investigated. The biological phytotoxicity study shows no significant differences of plant height between the plants irrigated with regular water (19.90 +/- 1.7 cm) and those irrigated with water treated with the developed photocatalyst (18.86 +/- 2.92 cm) in comparison to polluted water irrigate plant (14.49 +/- 2.10 cm). Additionally, the antimicrobial study confirmed the inhibitory actions against bacterial strains, achieving antibacterial inhibition zone of 47.7 mm and 30 mm, against S. aureus and E. coli, respectively. Interestingly, the reusability and economic feasibility indicates that the developed catalyst can be reused efficiently for up to 5 cycles without significant decrease in photocatalyst efficiency and cost of photocatalyst, which is sufficient for treating approximately 20 m(3) of wastewater efficiently, is about $154.50, respectively. | 5
Synthesis of boron carbon nitride incorporated chromium ferrite on carbon nanotube (CrFe2O4-BCN@CNT) and its photocatalytic removal of antibiotics from water system | 10.1016/j.hazadv.2025.100783 | Insufficient purification of antibiotics-contaminated water systems during the water treatment is a problem. Sulfamethoxazole (SFM), chloramphenicol (CHP) and ciprofloxacin (CIF) are antibiotics frequently detected in contaminated water systems. Therefore, this study immobilized boron carbon nitride incorporated chromium ferrite on carbon nanotube (CrFe2O4-BCN@CNT) as a photocatalyst for degrading SFM, CHP and CIF in an aqueous system. The scanning electron micrograph (SEM) image of CrFe2O4-BCN@CNT revealed uniformly arranged homogeneous particles at its surface, while the transmission electron micrograph (TEM) showed an average particle size of 20 nm. The Brunauer-Emmett-Teller (BET) surface area is 97.48 m(2) g(-1) with a pore volume of 0.0473 cm(3) g(-1). The energy band gap was 1.49 eV, while the X-ray photoelectron spectroscopy (XPS) result confirmed the elemental composition to be Cr, Fe, O, B, C and N. On exposure to sunlight, CrFe2O4-BCN@CNT exhibited degradation efficiencies of 96 +/- 1.10 %, 88 +/- 1.10 % and 90 +/- 1.0 % towards SFM, CHP and CIF, respectively. The photodegradation performance of CrFe2O4-BCN@CNT involved the activities of reactive oxygen species (ROS) produced by CrFe2O4-BCN@CNT in the antibiotic-contaminated water with ROS contribution in the order O-(2)- > (OH)-O- > e(-) > h(+). The regeneration capacity of CrFe2O4-BCN@CNT at the 5th cycle is 61.20 +/- 1.10 % for SFM, 60.60 +/- 1.00 % for CHP and 59.00 +/- 1.0 % for CIF. CrFe2O4-BCN@CNT exhibited a photodegradation performance above 50 % in a multiantibiotic-contaminated water system. The photodegradation efficiency of CrFe2O4-BCN@CNT towards SFM, CHP and CIF compared commendatory with other photocatalysts in literature, which suggests it is a promising photocatalyst for purifying antibiotic-contaminated water system. | 5
Development of ag/Ag2O/BiPO4/Bi2WO6/g-C3N4 Z-scheme photocatalyst for high-efficiency tetracycline removal: Characterization, degradation pathway and toxicity assessments | 10.1016/j.efmat.2024.12.004 |  | 5
Tin(IV)Porphyrin-Based Porous Coordination Polymers as Efficient Visible Light Photocatalyst for Wastewater Remediation | 10.3390/nano15010059 | Two porphyrin-based polymeric frameworks, SnP-BTC and SnP-BTB, as visible light photocatalysts for wastewater remediation were prepared by the solvothermal reaction of trans-dihydroxo-[5,15,10,20-tetrakis(phenyl)porphyrinato]tin(IV) (SnP) with 1,3,5-benzenetricarboxylic acid (H3BTC) and 1,3,5-tris(4-carboxyphenyl)benzene (H3BTB), respectively. The strong bond between the carboxylic acid group of H3BTC and H3BTB with the axial hydroxyl moiety of SnP leads to the formation of highly stable polymeric architectures. Incorporating the carboxylic acid group onto the surface of SnP changes the conformational frameworks as well as produces rigid structural transformation that includes permanent porosity, good thermodynamic stability, interesting morphology, and excellent photocatalytic degradation activity against AM dye and TC antibiotic under visible light irradiation. The photocatalytic degradation activities of AM dye were found to be 95% by SnP-BTB and 87% by SnP-BTC within 80 min. Within 60 min of visible light exposure, the photocatalytic degradation activities of TC antibiotic were found to be 70% by SnP-BTB and 60% by SnP-BTC. The enhanced catalytic photodegradation performances of SnP-BTB and SnP-BTC were attributed to the synergistic effect between SnP and carboxylic acid groups. The carboxylic acid connectors strongly resist the separation of SnP from the surface of SnP-BTB and SnP-BTC during the photodegradation experiments. Therefore, the high degradation rate and low catalyst loading make SnP-BTB or SnP-BTC more efficient than other reported catalysts. Thus, the present investigations on the porphyrin-based photocatalysts hold great promise in tackling the treatment of dyeing wastewater. | 5
Oxygen vacancy-engineered Bi2O2CO3 nanosheets for enhanced photodegradation of pharmaceuticals and personal care products in water | 10.1039/d5ew00367a | Defect engineering has emerged as a versatile approach for tailoring the properties of materials to meet specific functional applications and improve their properties. In the context of environmental remediation, the introduction of surface oxygen vacancies in semiconductor materials has demonstrated to be a highly effective strategy to enhance molecular adsorption and contaminants' degradation. Herein, we reported the synthesis of Bi2O2CO3 nanosheets with surface oxygen vacancies (OVs) via the controlled addition of an accessible, non-toxic and versatile ionic liquid, choline hydroxide. The presence of OVs was confirmed by X-ray photoelectron spectroscopy (XPS) and electrochemical techniques, including cyclic voltammetry (CV) and differential pulse voltammetry (DPV). Upon optimizing the concentration of choline hydroxide, it was found that the addition of 10% of choline hydroxide yielded a material, Chol10%-Bi2O2CO3, with significantly enhanced adsorptive and photocatalytic performance. This material efficiently removed not only antibiotics such as ciprofloxacin (97.5% in 20 min) and sulfamethoxazole (98.5% in 60 min), but also a UV filter compound, benzophenone-4 (92.4% in 180 min), which are representative of pharmaceuticals and personal care products (PPCPs) of high environmental concern. Mechanistic studies into reactive oxygen species involved in the photocatalytic process, together with a thorough study of the energy band structure, revealed that Chol10%-Bi2O2CO3 generates both hydroxyl (OH) and superoxide (O2-) radicals, which are essential for the efficient degradation of the recalcitrant UV filter compound, showing the potential of oxygen vacancy-engineered Bi2O2CO3 nanosheets as promising platforms for water purification and environmental remediation applications. | 5
Highly Efficient Photocatalytic Degradation of Tetracycline Antibiotics by BiPO4/g-C3N4: A Novel Heterojunction Nanocomposite with Nanorod/Stacked-like Nanosheets Structure | 10.3390/molecules30142905 | The use of semiconductors for photocatalytic degradation of organic pollutants has garnered considerable attention as a promising solution to environmental challenges. Compared to TiO2, BiPO4 exhibits superior photocatalytic activity. However, its large band gap restricts its light absorption to the UV region. One effective technique for extending BiPO4's absorption wavelength into the visible spectrum is the construction of the heterostructure. This study aimed to synthesize monodisperse BiPO4 nanorods via a solvothermal approach and fabricate BiPO4/g-C3N4 heterojunctions with varying loadings through in situ deposition. Tetracyclines were employed as the target pollutant to evaluate the photocatalytic performance and stability of the prepared materials. The results indicated that 5 wt% of composite exhibited better photocatalytic performance than single catalysts, which showed the highest photodegradation efficiency of approximately 98% for tetracyclines. The prepared bi-photocatalyst presented favorable stability under sunlight irradiation, the photocatalytic activity of which remained almost unchanged after four cycles. The enhanced photocatalytic activity was attributed to the synergistic effect. Additionally, the possible degradation mechanism was elucidated utilizing the semiconductor energy band theory. Overall, this work presents new perspectives on synthesizing innovative and efficient visible-light-driven photocatalysts. It also offers a mechanistic analysis approach by integrating theoretical calculations with experimental observations. | 5
Carboxylated cellulose nanocrystals in semi-interpenetrated network hydrogels and its application in water absorption and antibiotic removal | 10.1016/j.ijbiomac.2025.141154 | The water scarcity crisis is currently deepened by the presence of emerging contaminants, such as amoxicillin (AMX), threatening ecosystems and living beings due to their toxicity and bioaccumulation. Due to this, in the present study, superabsorbent hydrogels reinforced with oxidized cellulose nanocrystals (CCNC) were developed, forming semi-interpenetrated networks with poly(2-acrylamido-2-methyl-1-propanesulfonic acid) (PAMPS). The CCNCs were obtained by acid hydrolysis and subsequent chemical oxidation to introduce carboxylate groups with two different levels (low and high) of 200 mmol kg-1 (L-CCNC) and 677 mmol kg-1 (H-CCNC), respectively. The effective oxidation of the crystals was confirmed by Fourier transform infrared spectroscopy (FTIR), thermogravimetric analysis (TGA) and X-ray diffraction, where this reaction did not affect their crystallinity, but reduced their thermal stability. While the obtained hydrogels were characterized chemically, thermally, morphologically and mechanically by FTIR, TGA, scanning electron microscopy, hydration and dynamic compression tests. The incorporation of CCNC to PAMPS increased the thermal stability and modified the surface area of the hydrogels. In addition, the maximum hydration capacity reached 4900 % for PAMPS hydrogels with 10 % H-CCNC, maintaining greater flexibility under compression. Finally, in AMX adsorption studies, parameters such as pH, contact time, initial AMX concentration and amount of adsorbent were evaluated. Achieving a maximum adsorption capacity of 136 mg g-1 with the possibility of reuse in three consecutive adsorption-desorption cycles. These findings highlight the potential of superabsorbent hydrogels reinforced with CCNC as sustainable materials for environmental applications. | 5
Degradation of Tetracycline Hydrochloride by Cobalt-Doped Biochar-Activated Peroxymonosulfate | 10.3390/w17121730 | The presence of tetracycline hydrochloride (TC) in the environment poses significant risks to human health and ecological stability, necessitating the development of effective and rapid removal strategies. In this research, we investigate the efficacy of degrading tetracycline hydrochloride using cobalt-doped-biochar (Co-BC)-activated peroxymonosulfate (PMS) and the underlying mechanisms of this process. The research objectives and conclusions were as follows: (1) Co-BC materials were synthesized from balsa wood powder through a process of impregnation followed by high-temperature calcination. Characterization techniques such as SEM, XRD, FTIR, and XPS were used to confirm the material's structure and composition. (2) In a TC solution of 20 mg L-1, the use of 100.0 mg L-1 of Co-BC and 1.0 mM PMS led to a TC degradation efficiency of 96.2% within 30 min. (3) The Co-BC+PMS system exhibited wide pH adaptability (4.34-9.02) and strong resistance to environmental matrix interference (Cl-, NO3-, and SO42-). (4) Free-radical quenching experiments indicated that sulfate radicals (SO4 center dot-) were the primary reactive species in TC degradation. The 11 intermediates of TC were analyzed using LC-MS, and two possible degradation pathways were deduced. In summary, this study offers significant, valuable insights into and technical support for the green, efficient, and environmentally friendly removal of antibiotics from sewage. | 5
Adsorptive removal of sulfamethoxazole from water using carbon-mineral composites. | 10.24425/aep.2025.156008 | The objective of this work was to synthesize new carbon-mineral composites and evaluate their ability to remove sulfamethoxazole from water. Carbon-halloysite (CHS1a,b, CHNT1a,b) and carbon-kaolinite (CKT1a,b) composites were prepared using fruit pomace waste as a carbon precursor. In addition, raw halloysite (HS), halloysite nanotubes (HNT), and kaolinite (KT) were used as templates in the carbonization process conducted under a nitrohen atmosphere at two temperature values: 500oC and 800oC. The morphology and structural characteristics of the obtained composites were investigated using SEM EDX, FT-IR, Raman spectroscopy, and low-temperature nitrogen adsorption methods. All the composites were mesoporous materials. SEM and FTIR results confirmed that the surfaces of HNT, HS, and KT were covered with carbon. The highest carbon content was observed in composites prepared with HNT, suggesting that the nanotube structure enhances carbon deposition. The adsorption of sulfomethoxazole on both the newly synthesized carbon-mineral composites and the unmodified minerals was also studied. The removal efficiency of sulfamethoxazole increased significantly for composites such as CHS1a, CHNT1a, and CKT1a obtained at 800oC, compared to the raw minerals. The optimal conditions for sulfamethoxazole removal, achieving a maximum efficiency of 84%, were found using CHS1a with a dosage of 6 g/dm3 and an initial antibiotic concentration of 20 mg/dm3. The adsorption kinetics of sulfamethoxazole on the most effective adsorbent, CHS1a, was described using the pseudo-second-order kinetic model and the multi-center Langmuir adsorption model. CHS1a composite can be considered a promising adsorbent for the removal of sulfamethoxazole from water. | 5
Biochar with enhanced performance prepared based on Soil microbiota pretreatment designed for efficient removal of antibiotics | 10.1016/j.indcrop.2025.121090 | The increasing demand for the resource utilization of agricultural waste has made the development of efficient conversion technologies for corn straw-a typical biomass resource-a focal point of research. Meanwhile, the escalating threat of antibiotic contamination to aquatic environments underscores the critical need for novel and efficient adsorbent materials with significant environmental relevance. In this study, corn straw (CS) was pretreated using an embedding method with soil microbial flora. The changes in lignocellulosic components and related structures in the straw were analyzed, and the status of the associated bacterial and fungal communities was dynamically monitored. Subsequently, the pretreated CS was converted into biochar through carbonization and mixed alkali activation. The results showed that the physicochemical properties of the biochar prepared from the pretreated straw (CSB-2) were significantly enhanced compared to those of the biochar prepared from the original CS (CSB). Specifically, the specific surface area and total pore volume of CSB-2 reached 2483.43 m2/g and 1.4589 cm3/g, respectively, representing increases of 18.97 % and 19.08 % compared to CSB. In adsorption experiments using tetracycline hydrochloride and chloramphenicol as model antibiotics, CSB-2 exhibited a maximum adsorption capacity of 1322.85 mg/g and 1394.48 mg/g, respectively. These values were not only higher than those of CSB but also exceeded the performance of most bio-adsorbents. After recycling for 5 times, its adsorption capacity could still maintain more than 80 %, indicating its good stability and strong regeneration ability. This study aims to provide new insights into the development and utilization of microbial resources to further enhance the comprehensive utilization of straw. | 5
Zinc doped BiOBr impregnated into PVDF sponge as a dip-Photocatalyst for RhB removal from wastewater | 10.1038/s41598-025-26948-4 | Organic contamination of water has sparked concerns since it has an adverse impact on both human health and the ecosystem as a whole. In this study, Bismuth Oxybromide (BiOBr) was prepared via a Solvothermal approach. Subsequently, BiOBr was doped with Zinc metal to improve the photocatalytic activity through introduce Oxygen vacancies (OVs). The as-prepared materials were characterized using various techniques; Field-Emission scanning electron microscopy (FE-SEM) & Energy dispersive X-ray (EDAX) and elemental composition analysis, X-Ray diffraction (XRD), FTIR spectroscopy and X-ray Photoelectron spectroscopy (XPS). Additionally, optical features (Optical Absorption, band gab, and PL Spectroscopy) and electrochemical impedance spectroscopy (EIS) were also evaluated. The FE-SEM confirmed that, the formation of BiOBr and Zn-BiOBr in a hierarchical microspheres structure constructed from nano-leaves. The physico-chemical characterizations confirm the generation of OVs upon doping with zinc, the optical features results showed a slight increase in optical band gab of BiOBr (2.811 eV) upon doping with Zinc (2.831 eV) while, the PL of BiOBr is higher than that of Zn-BiBOr and EIS results confirms the lower resistance of charge transfer of Zn-BiBOr indicating electron-hole separation leading to improvement and enhancement RhB's degradation efficiency, with achieving 100% removal after 35 min of reaction. However, the challenge of photocatalyst (as a suspension) separation after the degradation reaction remained. To resolve this issue, we developed a simple technique to impregnate Zn-BiOBr into a highly porous sponge based on Polyvinylidene Fluoride polymer (PVDF) as a dip-photocatalyst, offering potential as a re-usable photocatalyst matrix. Furthermore, the 3D Zn-BiOBr photocatalyst sponge was tested and Found to sustain up to five cycles in consecutive cycles with almost the same photocatalytic effectiveness. In conclusion, the PVDF - Zn-BiOBr sponge is a promising material for energy conversion applications and environmental purposes and enables the reuse of the photocatalyst several times easily. | 5
A core-shell structure formed by A-site defects in LaFeO3/two-dimensional BiOCl nanosheets for highly efficient photocatalytic degradation of ciprofloxacin: Insights into performance and mechanism | 10.1016/j.jphotochem.2025.116908 | A Using A-site defective LaFeOs as the core and two-dimensional BiOCl nanosheets as the shell, a core-shell structure with a Z-type heterojunction was constructed. The photocatalytic activity of 0.7B-X (where X represents the mass fraction of defective LaFeOs = 50, 100, 150) was investigated. Experimental studies indicate that the heterojunction structure suppresses the recombination rate of photo-generated carriers and enhances the photocatalyst's ability to absorb visible light. Among these, 0.7B-100 achieved a CIP degradation rate of 88.9 % within 60 min under no activator conditions, which is 1.7 times and 2.4 times higher than that of 0.7LFO and BiOCl, respectively. The degradation rate remained at 79.8 % after 6 cycles, and the concentration of iron ion leaching rate was very low, and the TOC mineralization rate remained at 68.0 %. Meanwhile, 0.7B-100 has a very impressive resistance to acid and alkali, with a degradation rate of 77.1 % under strong alkali conditions, k = 0.01979 min(-1), and 80 % under weak alkali conditions. X-ray diffraction (XRD) and X-ray photoelectron spectroscopy (XPS) were used to study the composition of the physical phases, and scanning electron microscope (SEM) and transmission electron microscope (TEM) were used to study the microstructure, UV-diffuse reflectance and UV-diffuse reflectance. Structure, UV-vis DRS and electrochemical tests to study its photoelectric properties, and fully automated physical adsorption tester (BET) to investigate its specific surface area and pore size. The reusable and stable photocatalysts provide a new idea for photocatalytic degradation of antibiotics in water with high efficiency. | 5
Adsorptive Uptake of Acetaminophen by Agricultural Waste-Derived Hydrochar: Kinetics, Isotherms, and Characterization Studies | 10.3390/su17051923 | In this paper, we investigated a hydrochar-derived agricultural waste (AWHC) as a sustainable adsorbent, modified with three types of modification methods (by layer double hydroxides (AWHC-LDH (Mg-Al)), chemical activation method by KOH (AWHC-KOH) and H3PO4 (AWHC-H3PO4), and then we used all four different types to remove acetaminophen (ACT) from synthetic solution. The maximum removal of ACT was 87%, 88%, 96%, and 97% for AWHC, AWHC-LDH (Mg-Al), AWHC-KOH, AWHC-H3PO4, respectively, at pH of 4 for AWHC-LDH (Mg-Al) and 6 for others, with a contact time of 120 min, initial concentration of 80 mg/L, adsorbent dose of 1.1 g, and speed of 200 rpm. The pseudo-second-order kinetic model could fit the adsorption process better (R2 = 0.953, 0.944, 0.924, and 0.934). The Langmuir model had the highest R2 for AWHC (0.952), AWHC-LDH (Mg-Al) (0.997), and AWHC-KOH (0.941), indicating its suitability for those hydrochars, while Freundlich isotherm had the highest R2 for AWHC-H3PO4 (0.946). The characterization results showed that LDH (Mg-Al) and KOH as modifications could effectively make the mesoporous structure. At the same time, H3PO4 developed a macroporous structure, shown by the scanning electron microscopy image supported by the Brunauer-Ettring-Teller and X-ray diffraction findings. The AWHC-LDH (Mg-Al) and AWHC-KOH exhibited better crystallinity and functional groups within the hydrochar matrix. Converting agricultural waste into practicable and sustainable materials for the environment's benefit is a meaningful topic addressed in this paper. | 5
Rational Design of Inverted F-Type Heterojunctions for Photocatalytic Emerging Contaminant Degradation | 10.1002/cey2.70179 | The development of efficient photocatalytic systems for antibiotic degradation remains hindered by the inherent limitations of conventional heterojunctions, particularly the rapid charge recombination associated with Type-I band alignments. Herein, we report an inverted F-type heterojunction composed of ZnWO4/In2S3 (ZWO/IS) that delivers exceptional photocatalytic performance while preserving strong oxidation potentials. By using work function engineering, we establish a built-in electric field that facilitates asymmetric charge separation, with photogenerated electrons from directed ZWO to IS and holes retained in ZWO to drive oxidative reactions. This unique charge transfer mechanism is directly captured via in situ X-ray photoelectron spectroscopy (XPS), Kelvin probe force microscopy (KPFM), revealing a marked reduction in carrier recombination lifetime compared to pristine IS. The ZWO/IS heterojunction achieves outstanding degradation efficiency for tetracycline hydrochloride (TCH), with three distinct detoxification pathways elucidated through high-performance liquid chromatography-mass spectrometry (HPLC-MS) and density functional theory (DFT) calculations. Comprehensive toxicity assessments, including microbial viability tests, phytotoxicity assays, and mammalian cell studies, confirm complete detoxification, with degradation by-products exhibiting negligible developmental toxicity and mutagenicity. This work positions inverted F-type heterojunctions as transformative platforms for photocatalytic water treatment, effectively integrating interfacial band engineering, scalable reactor design, and process optimization to bridge the gap between mechanistic insight and real-world applications. | 5
Addition of Fe3O4 on Carbon Nitride Moves the ROS Formation from HO Radicals to Singlet Oxygen Leading to an Enhanced and Selective Disinfecting Action | 10.1021/acsomega.5c02329 | Bacterial contamination poses serious challenges for public health in several scenarios, such as in developing antimicrobial surfaces for biomedical applications and clean water availability. To face this, in the current work we have incorporated Fe3O4 domains onto the graphitic carbon nitride framework (g-C3N4). Therefore, a series of iron-doped nanocomposites (g-C3N4, g-C3N4-25, g-C3N4-50, g-C3N4-100, and g-C3N4-500) were synthesized by controlling the adsorption of Fe on bare g-C3N4. These materials were rigorously characterized by transmission electron microscopy (TEM), X-ray diffraction (XRD), thermogravimetric analysis (TGA), dynamic light scattering (DLS), Fourier transform infrared spectroscopy (FTIR), Z-potential (PZC), fluorescence, electrochemical impedance, and X-ray photoelectron spectroscopy (XPS), confirming the successful formation of Fe3O4 nanoparticles and the creation of abundant surface defects. Photocatalytic experiments using ciprofloxacin (1-cyclopropyl-6-fluoro-4-oxo-7-(piperazin-1-yl)-quinoline-3-carboxylic acid) as probe compound, under UV-Vis irradiation, highlighted the g-C3N4-25 material as the one having the higher photocatalytic activity. Additional tests using chemical scavengers showed a shift from hydroxyl-radical-driven pathways in bare g-C3N4 to the more selective singlet-oxygen in the Fe-modified material. E. coli disinfection under indoor light produced a 6.0 log10 CFU/mL reduction with g-C3N4-25, compared to only 2.8 log10 with pristine g-C3N4. Comparative experiments with Co- and Cu-doped analogues further showed superior kinetics and ROS yields of the iron material. Finally, the best-performing Fe-g-C3N4 catalyst was embedded in an alginate matrix to produce a self-disinfecting surface that maintained a 5.9 +/- 0.3 log10 CFU/mL decrease in E. coli after five consecutives 24 h irradiation cycles. These results position Fe-doped g-C3N4 as a versatile platform for the sustainable photocatalytic removal of contaminants and durable antimicrobial coatings. | 5
Morphology-engineered hollow NiTiO3/C-Ag/Ag3PO4 S-scheme heterojunction photocatalyst: mechanistic insights into sunlight-driven tetracycline degradation | 10.1007/s42114-025-01600-x | Tetracycline (TCH), a widely used antibiotic, persists in aquatic and terrestrial environments, posing ecological risks and accelerating antibiotic resistance. To address this, we report a hollow-structured NiTiO3/C-Ag/Ag3PO4 (NT/C-AAP) photocatalyst-the first hollow-type nickel titanate-synthesized via a self-template solvothermal route followed by photodeposition. The catalyst integrates key design strategies-hollow architecture, oxygen vacancies, carbon coating, and an S-scheme heterojunction-to optimize photocatalytic performance. The hollow structure enhances light harvesting via internal scattering, oxygen vacancies facilitate O-2 adsorption and superoxide (O-2(center dot)-) generation, and the S-scheme heterojunction effectively suppresses electron-hole recombination while preserving strong redox potential. NT/C-AAP achieved 96% TCH degradation within 1 h and 82% mineralization in 3 h under solar light, far exceeding core-shell (18%) and aggregated (47%) NiTiO3-based catalysts. Complete removal was realized within 40 min under 400 W visible light. The catalyst maintained 96% activity after five cycles, confirming excellent durability. Compared with previously reported NiTiO3 photocatalysts, NT/C-AAP delivered a 50-400% performance enhancement arising from its engineered hollow structure and improved electronic properties. Mechanistic studies identified O-2(center dot)- and (OH)-O-center dot radicals as dominant species, validating the role of morphology and interface engineering in directing charge separation and redox activity. Additionally, a catalyst performance index was proposed to facilitate comparison across diverse conditions. Overall, this work introduces a novel, durable photocatalyst that links structural design to functional performance and demonstrates strong potential for practical environmental remediation. | 5
Comprehensive characterization for efficient adsorption of Tetracycline from wastewater from the synthesis of nanoparticles by batch and fluidized bed column | 10.1016/j.envadv.2024.100606 |  | 5
Optimization and kinetic modeling of ciprofloxacin adsorption and photocatalytic degradation in water | 10.1038/s41598-025-29266-x | The persistent presence of pharmaceutical residues in aquatic environments presents a significant ecological and public health challenge, necessitating innovative and sustainable remediation strategies. This study investigates the dual functionality of a synthesized nickel-aluminum layered double hydroxide (Ni-Al LDH) composite for the efficient removal of ciprofloxacin (CIP), a widely used antibiotic, from wastewater through both adsorption and photocatalytic degradation processes. The Ni-Al LDH was synthesized via co-precipitation and characterized using FE-SEM, EDX, XRD, FTIR, XPS, TGA, and BET techniques. Adsorption experiments demonstrated a maximum adsorption capacity of 14.03 mg g- 1 under optimized conditions, including an initial CIP concentration of 20 mg L- 1, a contact time of 5 min, an adsorbent dosage of 0.125 g L- 1, and a pH of 11. The photocatalytic degradation under solar irradiation achieved a removal efficiency of 78.7% at 60 min using 0.02 g of catalyst and an initial CIP concentration of 15 mg L- 1. The kinetics and adsorption isotherm modeling confirmed the material's high reactivity and affinity toward CIP. The novelty of this work lies in the application of dual-function Ni-Al LDH for the removal of a pharmaceutical pollutant, demonstrating rapid adsorption kinetics and an enhanced photocatalytic activity, a solar-driven, and a green approach involving ethanol and plant-based reagents for material regeneration, aligning with the sustainable water treatment goals. These findings highlight the material's promise as an eco-friendly and efficient candidate for practical wastewater treatment applications. | 6
Study on the Adsorption of Tetracycline Hydrochloride in Water by Modified Highland Barley Straw Biochar | 10.3390/w17233335 | Global antibiotic pollution (represented by tetracycline hydrochloride, TCH) threatens water environmental safety, and resource recovery of agricultural waste remains a key challenge for sustainable development. Given that utilizing biochar for adsorption is widely recognized as a circular economy-compliant method, this study aimed to verify its applicability in TCH pollution control while recycling agricultural waste by preparing modified biochar from the Xi Zang highland barley straw via chemical activation (KOH, H3PO4, NaHCO3, and ZnCl2) and pyrolysis at 750 degrees C. Among the products, H3PO4-modified (P-BC) and ZnCl2-modified (Zn-BC) biochars performed best: their abundant micro/mesoporous structures and surface functional groups (-OH/-COOH) enabled excellent TCH adsorption, with the mechanism involving synergy of physical adsorption (dominated by pore filling) and chemical adsorption (hydrogen bonding, electrostatic attraction, cation bridging), alongside multi-layer adsorption. Adsorption was pH-dependent-acidic conditions favored it, while Zn-BC restored efficiency at pH = 9 via Zn2+ bridging. The two biochars were complementary: Zn-BC had higher adsorption capacity, while P-BC showed better stability and ionic interference resistance. Thus, Zn-BC suits high-concentration, low-ionic-strength TCH wastewater, and P-BC is ideal for complex high-ionic-strength water (e.g., industrial/aquaculture wastewater). This study provides theoretical and technical support for high-value utilization of regional agricultural waste and targeted TCH pollution control. | 6
Imine-bonded covalent organic frameworks with abundant carboxyl groups and triazine rings for the efficient and selective removal of ciprofloxacin in actual water environments | 10.1016/j.colsurfa.2025.136304 | Due to the poor treatment efficiency of wastewater with ciprofloxacin (Cip), effective removal of Cip has become a significant topic in waste management. In this study, a carboxylated COF (TzAm COF) with triazine rings is synthesized by one-step approach of Schiff reaction. The prepared TzAm COF possesses multiple functional binding sites, including triazine rings and carboxyl groups, enabling it achieves highly removal efficiency of ciprofloxacin in real water samples. Additionally, TzAm COF presents high Cip adsorption capacity of 217.86 mg & sdot;g- 1, good thermal and pH stability, strong resistance to ionic interference, good regenerability and excellent selectivity for Cip. Additionally, the process of monolayer adsorption and chemisorption are confirmed by the isotherms and kinetics of adsorption. The adsorption mechanisms of it-it interaction, electrostatic attraction, hydrogen bonding, channel adsorption and hydrophilic-lipophilic balance are further demonstrated by XPS, EDX, Zeta potential and FT-IR. This work aims to provide new ideas for developing novel adsorbents through the synthesis and adsorption application of carboxylated COFs. | 6
The application of N-doped TiO2-biochar nanocomposite for photocatalytic degradation of ciprofloxacin and Sulfamethoxazole in real wastewater | 10.1016/j.mseb.2025.118735 | This study aimed to synthesize biochar derived from Prosopis Juliflora (BC) to create N-doped TiO2/BC nano-composites for degrading ciprofloxacin (CIP) and sulfamethoxazole (SMZ). The material was prepared using a sol-gel method and analyzed through XRD, FTIR, SEM, EDX, and UV-Vis diffuse reflectance spectroscopy (DRS) . Degradation performance was tested under irradiation with a mercury arc lamp UV and direct sunlight. Results showed the formation of a highly crystalline anatase phase, a narrow bandgap of 2.56 eV, and a large surface area of 287.5 m2/g, which supports strong photocatalytic activity. The nanocomposites achieved high degradation efficiencies of 98.6% for SMZ and 97.67% for CIP in 120 minutes. In real pharmaceutical wastewater, the efficiencies dropped to 85.2% in laboratory-scale tests and 78.4% in small-scale studies. The nanocomposite remained stable over five cycles, maintaining about 84.5% efficiency. This technology can address important environmental and public health concerns by mitigating water pollution. | 6
Integration of membrane distillation with heat-activated peroxymonosulfate for ciprofloxacin removal and municipal wastewater treatment | 10.1016/j.jwpe.2025.108091 | Effective removal of antibiotics from wastewater is critical to mitigating environmental and public health risks. This study presents an integrated process that couples heat-activated peroxymonosulfate (PMS) oxidation with membrane distillation (MD) for simultaneous ciprofloxacin (CP) degradation and high-quality water recovery. The thermal energy of MD was utilized to activate PMS in situ, enhancing CP degradation and reducing membrane fouling. System performance was evaluated across a range of PMS concentrations and feed temperatures using both synthetic and real wastewater. Under optimal conditions (5 mmol L- 1 PMS, 70 degrees C), the system achieved 99 % CP removal from synthetic wastewater (25 mg L- 1 CP). In real wastewater treatment, the system delivered 70 % water recovery with a stable flux of 36.7 L m- 2 h-1, while simultaneously achieving 65.6 % TOC removal and effectively mitigating MD membrane fouling. Compared to standalone MD, the PMS/MD process demonstrated superior pollutant degradation, operational stability, and fouling resistance. These findings demonstrate the feasibility and advantages of PMS/MD integration as a potential energy-efficient approach for treating antibiotic-laden municipal wastewater. | 6
Enhanced Ciprofloxacin Ozonation Degradation by an Aqueous Zn-Cu-Ni Composite Silicate: Degradation Performance and Surface Mechanism | 10.3390/separations12010015 | This study investigates the environmental significance of ciprofloxacin as an emerging contaminant and the need for effective degradation methods. The chemical coprecipitation method was used in this study to prepare the Zn-Cu-Ni composite silicate, serving as a heterogeneous ozonation catalyst. The catalytic activity was then evaluated by degrading ciprofloxacin (CIP). Scanning electron microscopy, X-ray diffraction, X-ray photoelectron spectroscopy, nitrogen adsorption-desorption, and Fourier transform infrared analysis (FTIR) were used to characterize the Zn-Cu-Ni composite silicate. The catalyst had a high surface area (308.137 m2/g), no regular morphology, and a particle size of 7.6 mu m and contained Si-O-Si, Ni-O-Si, and Zn-O-Si. The results showed that the CIP degradation and mineralization rates (pH 7.0, CIP 3.0 mg/L, Ozone 1.5 mg/L) were significantly enhanced in the presence of the Zn-Cu-Ni composite silicate. The CIP and total organic carbon (TOC) removal rates were increased by 51.09% and 18.72%, respectively, under optimal conditions, compared with ozonation alone. The adsorption of Zn-Cu-Ni composite silicate, ozone oxidation, and OH oxidation synergistically promoted the efficient removal of CIP. This study provides valuable catalytic ozone technology for degradation of antibiotics in wastewater to reduce environmental pollution with potential practical applications. | 6
Sulfasalazine and tetracycline decontamination from aqueous media using nanocomposite adsorbent based on β-cyclodextrin containing magnetic montmorillonite modified by MIL-88A | 10.1016/j.mtchem.2025.103096 | In this study, beta-cyclodextrin/iron-based metal-organic framework (MIL-88A) modified CoFe2O4-montmorillonite nanocomposite as a stable and efficient adsorbent was effectively synthesized through a simple and cost-efficient approach for sulfasalazine (SSZ) and tetracycline (TC) adsorption from aqueous solution. Adsorbents were characterized through XRD, XPS, TEM, VSM, FTIR, SEM, BET-specific surface area, and EDX-Map analysis. Subsequently, the effects of pH, initial TC and SSZ concentration, contact time, temperature, adsorbent dosage, and counter ions on the adsorption performance were thoroughly examined. The adsorbent behavior correlated more with the Langmuir model, while the pseudo-second-order model best described the kinetics. The maximum monolayer adsorption capacities for SSZ and TC were 150.9 and 153.3 mg/g at 25 degrees C and pH = 5-6, respectively. Due to its porous structure and significant pore size (9.4749 nm), SSZ and TC can be adsorbed on both adsorbents' internal and external surfaces. Also, thermodynamic studies have shown the spontaneous and exothermic processes for SSZ and TC adsorption. In addition, the beta-cyclodextrin/CoFe2O4-MMT/MIL-88A adsorbent demonstrated high regeneration and reusability through as many as five cycles. Owing to its high adsorption efficiency and adequate magnetic separability, the beta-cyclodextrin/CoFe2O4-MMT/MIL-88A nanocomposite demonstrates promising potential for effectively removing SSZ and TC from aqueous media. | 6
Effective Adsorption of Pharmaceuticals by Plant Based-Activated Biochar | 10.1007/s11270-025-08526-6 | Pharmaceuticals play a crucial role in human health and animal well-being. However, wastewater treatment plants often have limited removal efficiency for these substances, classifying pharmaceuticals as persistent environmental contaminants. This study investigates activated biochar produced from Anthriscus sylvestris (ASBS) for the adsorption of tetracycline (TET) and ciprofloxacin (CIPF) using batch and fixed-bed column experiments. The adsorbent showed high adsorption capacities (402.75 mg g-1 for TET; 582.18 mg g-1 for CIPF) and equilibrium was achieved after 1400 and 380 min, respectively. Adsorption followed the Langmuir and the pseudo-second-order models and was governed by multiple interactions, such as pi-pi electron donor-acceptor (EDA) interactions, cation-pi bond, and hydrogen bonding. Furthermore, fixed-bed column studies confirmed the potential for continuous treatment under various concentrations and flow rates. Overall, this study demonstrates a practical method for producing a low-cost adsorbent that can effectively reduce pharmaceutical contamination in aqueous solutions. | 6
Sustainable wastewater decontamination from chlortetracycline using kaolin-alginate beads: adsorption mechanisms and practical applications | 10.1098/rsos.250439 | Addressing the need for cost-effective alternatives to activated carbon (AC) for chlortetracycline (CTC) removal, this study developed sustainable kaolin-alginate composite beads (KN@Alg). The adsorption performance of KN@Alg was systematically evaluated compared with pristine KN and AC through kinetics, isotherms and thermodynamics. Regeneration cycles and X-ray photoelectron spectroscopy analysis were employed to assess reusability and elucidate mechanisms. Results demonstrated that incorporating of KN into the alginate matrix significantly enhanced the adsorption capacity to 68.74 mg g-1, surpassing that of KN (42.76 mg g-1) and approaching that of AC (102.96 mg g-1). KN@Alg achieved 93.7% removal efficiency in dynamic experiments, demonstrating practical applicability. Thermodynamics confirmed a spontaneous and exothermic process. Mechanistic studies revealed that CTC uptake onto KN@Alg involves multifunctional mechanisms, including n-pi interactions, hydrogen bonding, electrostatic attraction, cation exchange and calcium ion-bridging. Notably, KN@Alg exhibited superior renderability, retaining approximately 76% efficiency after four cycles, outperforming both AC and KN. Compared with the high cost of AC, KN@Alg integrates the rigid framework of KN with the functional advantages of alginate, addressing the limitations of low adsorption capacity and instability of pure components while achieving comparable removal efficacy. These findings highlight KN@Alg as a sustainable, cost-effective alternative for CTC-contaminated water treatment. | 6
Interpretable machine learning and greenness assessment for sustainable tetracycline adsorption and phytotoxicity mitigation using almond peel-derived activated carbon | 10.1016/j.chemosphere.2026.144985 | This study presents, the conversion of almond peel waste into activated carbon (APAC) and its use for removing tetracycline (TC) antibiotic from water. The prepared APAC possesses a rough, highly porous, and mesoporous carbon structure with a high surface area, as revealed by FESEM and BET analysis. FTIR, XRD, and XPS results showed the presence of oxygenated and phosphorus-containing surface functionalities and a predominantly amorphous carbon framework, which favored effective TC adsorption. Adsorption experiments indicated that TC removal was best described by the Elovich kinetic model (R2 = 0.9999), while equilibrium data fit the Freundlich isotherm model (R2 = 0.9961), suggesting adsorption on a heterogeneous surface. The maximum adsorption capacity obtained from the Langmuir model was 87.91 mg/g. Thermodynamic results confirmed that the process was spontaneous and exothermic, with a Delta H degrees value of-14.76 kJ/mol. After 3 reuse cycles, APAC retained approximately 76.65% of its initial removal efficiency and showed reliable TC removal in real water samples. Phytotoxicity tests using Brassica juncea demonstrated that APAC treatment significantly reduced the toxic effects | 6
Removal of tetracycline and methylene blue using pistachio green hull biochar (PGHB), magnetic PGHB/CoF2O4, and magnetic nanocomposite PGHB/CoFe2O4/UiO-66@polydopamine | 10.1016/j.apsadv.2025.100876 | This work aimed to synthesize new magnetic nanocomposites from pistachio green hull biochar (PGHB) and compare their ability to eliminate the cationic dye of methylene blue (MB) and the antibiotic tetracycline (TC) from water and industrial wastewater. The properties of PGHB, PGHB/CoFe2Oa, and PGHB/CoFe2Oa/UiO-66@polydopamine (PDA) magnetic nanocomposite were measured using SEM, FT-IR, VSM, AFM, Raman, BET, and XRD. The results showed successful synthesis of the magnetic nanocomposites and enhanced structural properties of PGHB after modification with CoFe2Oa and UiO-66@PDA nanoparticles. The specific surface area of PGHB, PGHB/CoFe2Oa, and PGHB/CoFe2Oa/UiO-66@PDA was 32.428, 97.637, and 428.080 m2/g, respectively, indicating improved surface area upon modification. The saturation magnetization (Ms) of PGHB/CoFe2Oa and PGHB/CoFe2Oa/UiO-66@PDA was 36.860 and 23.648 emu/g, respectively, confirming their easy recovery from aqueous solutions with a magnet. Parameters influencing MB and TC removal indicated that increasing contact time and adsorbent mass enhanced the sorption efficiency, while higher temperature and initial pollutant concentration reduced it. Maximum removal efficiency of MB (98.87 %) and TC (99.12 %) was achieved using PGHB/CoFe2Oa/UiO-66@PDA nanocomposites at pH 10 and 6, respectively, at 25 degrees C, 0.8 g/L adsorbent mass, 10 mg/L initial concentration, and 50 min contact time. Thermodynamic results showed exothermic sorption, with spontaneous processes indicated by negative Gibbs free energy. Adsorption followed the Freundlich isotherm model, confirming heterogeneous and multilayer sorption. Kinetic studies followed the pseudo-second-order model, indicating chemical sorption. The magnetic nanocomposites demonstrated excellent reusability for multiple cycles and effectively reduced BOD5, COD, and TOC in industrial wastewater. | 6
Prevalence of antibiotic resistance gene in different wastewater treatment systems and effluent-irrigated soils through metagenomic analysis | 10.1038/s41598-026-35758-1 | Wastewater treatment systems (WWTS) are considered to be the main source of antibiotic resistance genes (ARGs) spreading into the environment. In this study, samples were collected from WWTS influent, biological treatment tank effluent, and recycled water treatment plant (RTP) effluent during summer and winter, followed by metagenomic sequencing. The study investigated the differences in antibiotic resistance gene transfer between two typical wastewater treatment plants (WWTPs) processes and the impact of recycled water irrigation on ARG dissemination in soil. The WWTS (HD and MD) adopting two combined processes of Adsorption-Biodegradation Process(AB )+ Anaerobic-Anoxic-Oxic Process(AAO) and AAO + Membrane Bioreactor(MBR) as the research objects for the first time.The primary ARGs types identified were multidrug resistance, tetracycline, macrolide, and aminoglycoside resistance genes. The top three ARGs subtypes by relative abundance in the influent, biological treatment tank effluent, and total effluent were msrE, mphE, and ANT(6)-Ia, respectively. Seasonal variations did not significantly influence the distribution of ARGs in the two WWTSs. The AAO and AB processes increase the relative abundance and diversity of ARGs, while ARGs relative abundance decreases after RTP treatment but may proliferate new ARGs subtypes. Additionally, the efficiency of reducing the relative abundance of ARGs in summer is higher than that in winter. The two WWTSs were able to efficiently remove msrE and mphE. The abundance and diversity of ARGs and microorganisms were maximum in soil samples from the RTP. The microbial genera significantly related to ARGs may become its potential host, such as Rhodanobacter had significant correlations with ropB2, carA, and oleB. These results provide new insights into the control of ARGs contamination and focus on the risks associated with irrigated wastewater. | 6
Hybrid biochar-graphitic carbon nitride (g-C3N4) composite photocatalyst: a facile strategy for enhanced degradation of Ciprofloxacin (CIP) | 10.1088/2053-1591/adb9bc | Amongst the diversity of pharmaceutical micropollutant degradation methods and to counter the possible hazards posed by these micropollutants economically and sustainably, a new approach of wastewater treatment involving advanced oxidation process (AOP) like photocatalysis offers a viable and economical treatment of micropollutants in wastewater. Amongst a variety of photocatalysts, the one that emerged as the most economical, abstemiously thermally stable, innocuous, and resourceful semiconductor photocatalyst is graphitic carbon nitride (GCN). Hence, bearing in mind these aspects together with the simplistic preparation approach and visible light absorption of GCN, a composite of GCN with Biochar (BC) is prepared in this contemporary research work aiming towards enhanced degradation of Ciprofloxacin (CIP) through improved visible light absorption and good photoexcited electron-hole separation. The enhancement in the photocatalytic activity of GCN is achieved by changing the quantity of BC. This alteration in BC content led to the creation of an optimum sample with the best degradation efficiency towards CIP. The superlative removal efficiency with 75% removal of CIP was exhibited by the 0.22-BGCN sample whose removal efficiency was noted to be 3.5 times higher than GCN (21%). These results point towards the success of composite formation of GCN with BC due to enhanced photocatalytic activity observed in the results and prove the creation of a visible light active (VLA) photocatalyst for efficient removal of pharmaceutical micropollutants like CIP from wastewater. Many different methods are employed to study the physiochemical, textural, and optical properties of the prepared material which include Brunauer-Emmett-Teller (BET) surface area, x-ray diffraction spectroscopy (XRD), Scanning electron microscopy (SEM), Fourier Transform Infrared (FTIR) spectroscopy, UV Visible absorption, and Photoluminescence (PL) spectroscopy. | 6
In-situ copper-based metal-organic framework tailored clay synthesis for efficient pharmaceutical removal: Comprehensive adsorption and optimization studies | 10.1038/s41598-025-03127-z | The present study focuses on solvothermal in-situ synthesis of copper-based metal-organic framework (Cu-MOF) supported montmorillonite (MMT) composites (CuMMT) with various Cu-MOF mass ratios (5%, 10%, and 20%) and examine these composites as adsorbents for adsorption of tetracycline (TC) antibiotic. CuMMT composites were characterized by performing FTIR, XRD, BET/N2, SEM, and zeta potential analyses. The impacts of temperature, initial antibiotic concentration, contact time, and solution pH on adsorption were investigated deeply. The pseudo-second-order and Elovich kinetic models were consistent with the obtained kinetic results which proposed chemical interactions. According to the studies, the monolayer Langmuir isotherm model fits the adsorption systems rather well. TC adsorption constituted a spontaneous endothermic reaction. As a result of the adsorption experiments, 10CuMMT composite showed the highest adsorption capacity as 319.57 mg g-1 at a contact time of 240 min, pH 7.32 (natural pH of TC solution), at a temperature of 318 K. To enhance the TC adsorption process, the Box-Behnken experimental design was used. The optimized conditions (contact time = 200 min; solid/liquid ratio = 0.08 g L-1; temperature = 318 K) enhanced TC adsorption capacity to 330.70 mg g-1. | 6
Performance of a veil-like reduced graphene oxide modified with covalent triazine framework - titania (CTF-TiO2/rGO) for ciprofloxacin removal: H2O2 activation, mechanism and toxicity insights | 10.1016/j.jwpe.2025.108742 |  | 6
Strategies of designing advanced dual-functional metal-organic frameworks for sustainable wastewater treatment applications | 10.1016/j.ceja.2026.101040 | Metal-organic frameworks (MOFs) have emerged as promising materials for advanced wastewater treatment owing to their tunable structures and versatile functionalities. A myriad of studies has explored their role in detection, adsorption, and photocatalytic degradation. However, designing MOF-based composites capable of integrating dual functions within one framework remains a considerable challenge. As a result, and despite of their potential, dual-functional MOF systems are still relatively scarce and developing strategies to enable detection and removal/degradation of pollutants with single framework for environment applications has become the focus of many researchers. This review highlights cutting-edge strategies that advance the development of multifunctional MOF-based composites for wastewater treatment, along with future perspectives for their sustainable utilization, current challenges and future research directions. We believe this review would inspire researchers to explore emerging strategies to develop multifunctional MOF for advancing water treatment technologies toward next generation of sustainable environment applications. | 6
The Role of Chitosan-Based Materials in Interactions with Antibiotics: An Overview of In Vitro and In Silico Studies | 10.3390/ijms262211070 | The increasing presence of antibiotics in aquatic environments is a growing concern, causing ecological and public health risks. Even low concentrations of antibiotics may lead to the development of antibiotic-resistant bacteria. The interest in building new materials that can be used as templates for removing pollutants from the environment has been growing year upon year. We review the research involving adsorption processes that occur in chitosan-based materials that are employed to remove antibiotics from water. Since covering all the antibiotics that can be found in the environment would be an overwhelming task, we concentrated our efforts on describing the studies related to the removal of tetracycline, ciprofloxacin, cephalexin, and azithromycin, which are perhaps the most ubiquitous ones. We present the chemical modifications introduced into chitosan and chitosan-based materials commonly used as antibiotic adsorbents, as well as the influence of physical chemistry conditions on these processes. In addition, we also review in silico studies that have been carried out to obtain molecular-level insights into the interactions between chitosan-based adsorbents and the four mentioned antibiotics. Particular emphasis is placed on our recent computational work regarding the adsorption of tetracycline by various chitosan-based materials. | 6
Self-assembled materials from MXene and polyoxometalates based on polymerization of dopamine in one step for non-radical dominated degradation of sulfamethoxazole | 10.1016/j.jenvman.2025.125568 | The difficulty in introducing polyoxometalates (POMs) into few-layer MXene (Ti3C2) is caused by POMs dissolution and the easy oxidation of MXene. In this paper, a ternary composite of MXene-SiW9Co3@PDA, was synthesized in a one-step process by the self-polymerization of dopamine (DA) on few-layer MXene. The material was characterized by a large MXene interlayer spacing, low dissolution of POMs, and high oxidation resistance with good adsorption properties, excellent stability, and catalytic activity. MXene-40 %SiW9Co3@PDA degraded 98 % of sulfamethoxazole (SMX) in 30 min with a pseudo-first-order rate constant k of 0.1401 min(-1). The redox of Ti2+/Ti3+ or Ti4+ in MXene and Co2+/Co3+ in POMs activated peroxymonosulfate (PMS), which generated large amounts of reactive oxygen species (ROS). As a consequence, the degradation of SMX was not dominated by SO4-center dot, but by non-radical O-1(2). Additionally, this system was also efficient in degrading norfloxacin (30 min, 94 %), amoxicillin (5 min, 99 %), and tetracycline hydrochloride (10 min, 95 %). This study provides a new idea in developing two-dimensional MXene-based POMs composites and is promising in the practical application of advanced oxidation technology in wastewater treatment. | 6
Application of response surface methodology for modeling adsorption of janus green and safranin-O on magnetic nanocomposite from aqueous solutions | 10.1038/s41598-025-02644-1 | The presence of dyes in water bodies has become a significant concern in recent years. In this study, a magnetic nanocomposite synthesized from activated carbon (AC) and Fe3O4 nanoparticles (AC/FeO) was employed as an adsorbent to remove janus green (JG) and safranin-O (SO) dyes. The AC/FeO nanocomposite had particle sizes smaller than 100 nm. The specific surface area, pore size, and pore volume average of the AC/FeO nanocomposite were 329.56 m2 g-1, 3.67 nm, and 0.289 cm3 g-1, respectively. The pHpzc of AC/FeO magnetic nanocomposite was found to be 5.3. Optimal conditions for removal were determined to be a dye concentration of 20 mg L-1, a sonication time of 18 min, a nanocomposite dosage of 0.023 g, and a pH of 7. The AC/FeO nanocomposite exhibited excellent adsorption performance, achieving removal efficiencies of 95.79% and 97.60% for JG and SO, respectively. Moreover, the magnetic nanocomposite demonstrated good reusability, making it a promising candidate for removing JG and SO dyes from aqueous solutions. The AC/FeO nanocomposite was used to remove JG and SO from different environmental water samples, and the removal efficiency was obtained in the range of 87.65-94.81%. Overall, this study highlights the potential of the AC/FeO magnetic adsorbent, as an effective adsorbent for removing JG and SO dyes from water, which could have significant implications for water treatment and environmental protection. | 6
Adsorptive performance of SPE via modified POM biochar for Pb(II) and tetracycline with concurrent antimicrobial action | 10.1038/s41598-025-33048-w | This study developed a novel, eco-friendly solid-phase extraction (SPE) sorbent, modified pomegranate biochar (POM), from the agricultural waste of pomegranate peel for the efficient removal of toxic lead (Pb(II)) and the tetracycline (TC) antibiotic from aqueous solutions. Synthesized POM was comprehensively characterized using (SEM, TEM, FT-IR, and XRD) and confirmed POM's hierarchical core-shell nanostructure, enriched surface functional groups. Optimized SPE conditions using POM achieved maximum adsorption capacities of 3900 +/- 71 (RSD = 1.8%, n = 3) mu mol/g for Pb(II) at (pH 7, 20 s microwave-assisted) and 87.6% +/- 0.18 (RSD = 0.001%, n = 3) removal for TC at (pH 4, 30 min shaking). while PO achieved (2000 +/- 71 (RSD = 2.8%, n = 3) mu mol/g Pb(II); and 45.9% +/- 1.8 (RSD = 0.03%, n = 3) TC removal). Although the pseudo-second-order (PSO) model accurately describes the kinetic data for Pb(II) adsorption on POM and PO, this alone does not prove a chemisorption mechanism. In general, the thermodynamic parameters, especially Delta H degrees, have proved that the primary mechanism is physisorption; nevertheless, the excellent fit to the PSO model suggests that the adsorption process may incorporate certain characteristics of chemisorption or that the rate-limiting step involves the sharing or exchange of electrons. While TC obeys the pseudo-first order model, indicating a physisorption mechanism for both POM and PO. Additionally, the Langmuir model provides the best fit for both POM and PO with Pb(II) and TC, indicating the formation of a monolayer on the adsorbent surface. Efficient desorption used 1 M HCl for Pb(II) (98.7% recovery) and acidified methanol (1:1 v/v HCl: methanol) for TC (99.3% recovery). The Limit of Detection (LOD) and limit of quantification (LOQ) for TC were 1.725 ppm and 5.227 ppm, while Pb(II) ions were 16.27 ppm and 50.06 ppm, respectively. The thermodynamic parameters for the adsorption of Pb(II) and TC onto both POM and PO confirm a spontaneous and endothermic process driven by an increase in entropy. POM also exhibited antibacterial activity comparable to that of a standard antibiotic, particularly against Gram-negative bacteria (E. coli and P. aeruginosa). | 6
Removal of Primamycin La from Milk Sample Using ZnCl2-Activated Biochar Prepared from Bean Plant as Adsorbent: Kinetic and Equilibrium Calculations | 10.3390/pr13010230 | In this study, porous biochar (PvBC) was obtained by the pyrolysis of bean (phaseolus vulgaris) plant at 600 degrees C, and then activated biochar (PvBCZn) was synthesized by ZnCl2 activation at an equal biomass ratio (1.0:1.0). Some analytical techniques (SEM-EDX (scanning electron microscopy-energy dispersive X-ray spectroscopy), TGA/DTA (Thermogravimetric/Differential Thermal Analysis), BET (Brunauer-Emmett-Teller), FTIR (Fourier Transform Infrared Spectroscopy) and XRD (X-ray diffraction)) were used to characterize both PvBC and PvBCZn. In addition, their antibiotic sensitivity, water solubility, moisture content and swelling behavior were investigated in detail. Furthermore, both PvBC and PvBCZn were used for the adsorption of primamycin la, an anti-inflammatory drug used in veterinary medicine whose active ingredient is oxytetracycline, in a milk sample. The effect of both pH and adsorbent dosage on the adsorption capacity was investigated. Based on adsorption studies, while the maximum adsorption capacity (qmax) of PvBCZn was found to be 188.48 mg/g, that of PvBC was found to be 122.49 mg/g. According to these results, PvBCZn is an excellent adsorbent for the removal of primamycin la from milk samples. The Langmuir isotherm model and the pseudo-second-order kinetic model were more suitable to describe the adsorption behavior of primamycin la. The PvBCZn adsorbent exhibited rapid removal exceeding 75% in the first 20 min and reached equilibrium after about 50 min. In addition, studies on the desorption and reusability of PvBCZn were carried out under the same optimum experimental conditions. The qmax value of PvBCZn was found to be 171.40 mg/g even in the fifth cycle, confirming the idea that it is a potential adsorbent for the removal of primamycin la. At the same time, the antimicrobial activity of PvBCZn against Escherichia coli bacteria increases its potential to be used in both purification systems and hygiene products. | 6
Enhanced Removal of Nitrate and Tetracycline by Bacillus cereus W2 Immobilized on Biochar | 10.3390/w17030380 | The co-contamination of nitrate nitrogen (NO3--N) and tetracycline (TC) in aquaculture water has caused serious environmental and health problems. Bioremediation is a promising approach for the removal of NO3--N and TC. However, free bacteria are sensitive to environmental variation, limiting its application. In this study, a bacterial strain with high NO3--N and TC degradation ability, Bacillus cereus W2, was isolated and immobilized on wheat straw biochar by an adsorption method. The effect of immobilization conditions, including biochar dosage, inoculum amount, and immobilization time on NO3--N and TC removal was explored. The degradation abilities of the biochar-immobilized Bacillus cereus W2 under different nitrate and TC concentrations was investigated. Results showed that the prepared biochar had abundant functional groups such as -COOH, -OH, -C=C-OH, etc., which have good affinity for microbial cell membranes and are conducive to the adhesion and proliferation of microbial cells. The highest NO3--N and TC removal efficiencies of 99.50% and 78.60% after 24 h were obtained under a biochar dosage of 4 mgmL-1, microbe inoculation amount of 40%, and immobilization time of 24 h. The immobilized Bacillus cereus W2 performed better NO3--N and TC removal than the free cells under different initial NO3--N and TC concentrations. The enhanced removal of NO3--N by the biochar-immobilized Bacillus cereus W2 may be attributed to the promoted expression level of functional genes involved in denitrification (nirS, norB, and nosZ). The biochar-immobilized Bacillus cereus W2 demonstrates potential for treating various nitrate-antibiotic co-contaminated wastewaters, including those from livestock farming, aquaculture systems, and pharmaceutical industries. | 6
Efficient adsorption of bisphenol A using magnetically recyclable nanocomposites with Box Behnken optimization | 10.1038/s41598-025-21940-4 | The study focused on evaluating the adsorption potential of Fe3O4/ZIF-8 (MFZ) for Bisphenol A (BPA) removal from aqueous environments. Different physicochemical factors, encompassing pH, Fe3O4/ZIF-8 dose, mixing time and temperature exerted an impact on the adsorption process. The adsorbent was characterized by Scanning Electron Microscopy (SEM), Vibrating Sample Magnetometry (VSM), Thermogravimetric Analysis (TGA), Brunauer-Emmett-Teller (BET) analysis, X-ray Photoelectron Spectroscopy (XPS), Fourier-Transform Infrared Spectroscopy (FT-IR), and X-ray Diffraction (XRD). Using Response Surface Methodology (RSM), experimental data underwent optimization through a Box-Behnken Design (BBD) with 29 trials. The quadratic model, with a maximum R2 (0.995), emerged as the best fit, delineating a suitable relationship between the variables and the response. The optimum conditions for BPA removal by MFZ, determined by the model, were detected to be a pH of 6.2, an adsorbent dose of 0.75 g/L, a mixing time of 72 min, and a temperature of 315 K, yielding an anticipated percentage removal of 99.1. Experimental validation under these conditions showed a percentage removal of 98.9%, deviating only 0.2% from the predicted value. In the presence of NaCl, Na2SO4, Na2CO3, NaNO3, varying degrees of inhibition are observed in the adsorption effectiveness of MFZ on BPA. Across the five regeneration cycles, the percentage removal of MFZ for BPA experienced a slight decrease. The results suggest that the removal of BPA ions is notably influenced by the adsorption conditions. | 6
Fabrication of MoS2@Fe3O4 Magnetic Catalysts with Photo-Fenton Reaction for Enhancing Tetracycline Degradation | 10.3390/w17020235 | Tetracycline (TCs) is widely used in the treatment of human and animal infectious disease. TCs gives rise to a growing threat to the human health and environment protection due to its overuse. Therefore, it is important to remove TCs contaminants from waste effluents. In this work, MoS2@Fe3O4 catalytic material was fabricated by the simple hydrothermal method, which was applied in the photo-Fenton system to degrade TCs. The crystal structure, surface morphology, elemental composition, chemical state, electrochemical properties, and separability of MoS2@Fe3O4 catalytic materials were analyzed by X-ray diffraction (XRD), scanning electron microscope (SEM), conventional and high-resolution transmission electron microscopy (TEM/HRTEM), X-ray photoelectron spectroscopy (XPS), electrochemical impedance spectroscopy (EIS), and vibrating sample magnetometry (VSM). Furthermore, MoS2@Fe3O4 could degrade 98.6% of TCs within 60 min under the optimum reaction conditions (the catalyst dosage of 3 g/L, H(2)O(2 )concentration of 5 mmol/L, the initial TCs concentration of 50 mg/L, and the initial pH of 5), which was a significant increase compared with pure Fe3O4. MoS(2 )can accelerate the Fe3+/Fe2+ cycle through electron transfer from Mo4+ to Fe3+, resulting in the improvement in the degradation efficiency of TCs. The quenching and electron paramagnetic resonance (EPR) results showed that OH center dot and photogenic hole h+ was the main active species in the photo-Fenton system. What is more, MoS2@Fe3O4 catalytic materials had remarkable stability and reusability, and can be handily regained via magnetic separation technology in a real scenario. | 6
Enhanced performance of hierarchical porous HKUST-1/g-C3N4 heterostructure in the degradation of antibiotics with and without light | 10.1016/j.seppur.2025.133894 | Currently, the advanced oxidation processes (AOPs) for water treatment are limited by the demand on externally supplied oxidants or illumination. To overcome these constraints, a series of micro-nano-composites composed of a copper-based metal-organic framework 'HKUST-1' and graphitic carbon nitride (g-C3N4) nanosheets, were designed and synthesized via electrostatic self-assembly, hydrothermal treatment and decarboxylation. These hierarchical porous catalysts (HP-HKUST-1/g-C3N4) exhibit outstanding characteristics, particularly, in the degradation of Tetracycline Hydrochloride (TCH) under either total darkness or visible illumination. Experimental results demonstrate that TCH can be effectively degraded without externally supplied oxidant. Under dark conditions, 30 mg of the catalyst removed 99.92% of 50 mL 50 mg center dot L- 1 TCH in 30 min; under visible light, 99.95% degradation was achieved in just 20 min. The exceptional performance is attributed to high Cu(I) content which offer strong reducing power to activate O2 to generate H2O2. Additionally, photoexcited electrons in gC3N4 transfer to HKUST-1 via heterojunctions, which suppresses the recombination of electron-hole pairs in gC3N4 and supplies extra electrons for the O2 reduction in HKUST-1. This study not only presents ideas for designing highly efficient catalysts with self-produced H2O2 by activating O2, but also proposes a practical pathway towards the development of AOPs for wastewater treatment. | 6
Zn-Doped Porous Graphitic Carbon Nitride: A High-Performance Catalyst for the Photodegradation of Pharmaceuticals and Personal Care Products | 10.1021/acsomega.5c04537 | In this study, photocatalytically active graphitic carbon nitride (GCN) photocatalysts with varying amounts of zinc salts were synthesized using a solvent-free, scalable, and eco-friendly method. The photocatalysts were characterized using X-ray powder diffraction, scanning electron microscopy, nitrogen sorption, thermogravimetric analysis, UV-vis diffuse reflectance, and time-resolved photoluminescence (TRPL) spectroscopy. The addition of zinc to the GCN yields materials (GCN:Zn) with an enhanced surface area up to ca. 150 m2/g. Moreover, Zn incorporation affects the electronic structure of GCN and improves the electron transfer rate in the materials. The GCN:Zn materials show significantly improved photocatalytic activity for the degradation of pharmaceutical and personal care products (PPCPs) such as sulfamethoxazole (SMX), tetracycline (TET), and triclosan (TC) compared to zinc-free GCN. Although the degradation efficiency exceeds 98%, mineralization of the PPCPs is moderate (45-53%) due to the formation of stable intermediates. The treated effluents are nontoxic to Escherichia coli and Staphylococcus xylosus, indicating that no harmful intermediates form during the photocatalytic degradation of the PPCPs. The GCN:Zn photocatalysts demonstrate excellent reusability and stability for the degradation of PPCP over four cycles with minimal loss in activity, showcasing their potential for sustainable water treatment applications. | 6
Degradation of ciprofloxacin by electrochemically assisted peroxydisulfate activation with core-shell CoFe2O4/CoFe@C particle electrodes and RVC cathode: Synergistic performance, environmental applicability, and toxicity evaluation | 10.1016/j.seppur.2025.133817 | Ciprofloxacin (CIP), an emerging pollutant, poses significant risks to aquatic ecosystems and human health due to its persistence, bioaccumulation, and antimicrobial properties. In this study, a hybrid electrochemically assisted heterogeneous peroxydisulfate (PDS) activation process was developed to address this challenge. This process combines a magnetic core-shell carbon-encapsulated cobalt ferrite (CoFe2O4/CoFe@C) particle electrode with a reticulated vitreous carbon (RVC) cathode. The interaction between the oxide core and carbon shell forms a zero-valent CoFe interlayer in the particle electrode. The RVC cathode utilizes cathodic electrons to generate situ H2O2 for degradation. Under electric field, surface-bound and leached metal species from the particle electrode are electrochemically reduced to lower valent states, thereby enhancing the activation of PDS and H2O2. Consequently, 95.5% of CIP was removed in 10 min, with a high rate constant (0.309 min(-1)) and a low energy consumption (0.31 kWh/m(3)/order). Key process parameters, including current density, catalyst dosage, PDS and CIP concentrations, and initial pH, were examined. Different co-existing ions, water matrices and pollutants were also evaluated for applicability. The magnetically separated catalyst can be reused for multiple cycles. Quenching, probing and electrochemical tests suggested (OH)-O-center dot, O-2(center dot-), and O-1(2) as the main reactive species. Moreover, the degradation pathway was proposed based on density functional theory (DFT) results and 15 degradation products identified by HPLC-MS. The in silico methods using ECOSAR and TEST programs showed general decrease in toxicity of the degradation products. In summary, this study provides an efficient solution for emerging pollutant removal with enhanced environmental sustainability. | 6
Rethinking tetracycline in the Anthropocene: From miracle drugs to emerging environmental contaminants | 10.1016/j.scitotenv.2025.181265 | Tetracyclines (TCs) have been deployed for over seven decades in clinical and veterinary medicine due to their ability to inhibit bacterial protein synthesis by binding to the 30S ribosomal subunit. Their intensive use, particularly in confined animal feeding operations and aquaculture, has resulted in persistent environmental inputs, as 40-90 % of administered TC is excreted unchanged or as bioactive metabolites. These compounds exhibit strong chelation with divalent cations and high affinity for soil organic matter, facilitating their long-term retention in soils, sediments, and manure-amended agricultural systems. Traditional remediation technologies-advanced oxidation, photocatalysis, membrane separation, and activated carbon adsorption achieve variable TC removal but are constrained by high energy consumption, catalyst deactivation, or secondary pollutant formation. Consequently, research has shifted toward mechanistically informed biocatalytic and hybrid bioremediation frameworks. Bacterial taxa such as Arthrobacter, Klebsiella spp., and Bacillus spp. have demonstrated TC degradation through enzymatic pathways involving oxidative deamination, C-C ring cleavage, lactone hydrolysis, and transformation into less bioactive intermediates (e.g., anhydrotetracycline, epitetracycline). Algae and higher plants contribute via biosorption, intracellular sequestration, and conjugation to secondary metabolites. Recent advances integrate biochar-supported microbial biofilms, nanotechnology, metal-organic framework (MOF), that exploit electron transfer pathways to accelerate TC transformation. These hybrid technologies couple physicochemical and biological mechanisms to enhance removal kinetics, reduce toxic by-product generation, and strengthen the resilience of treatment systems. Collectively, such mechanistically grounded approaches offer promising strategies for mitigating TC contamination in heterogeneous natural and engineered environments. | 6
Bandgap-engineered nitrogen plasma functionalized biochar-TiO2 composite for enhanced antibiotic photodegradation | 10.1039/d5ra09288d | A nitrogen plasma-functionalized biochar-TiO2 composite was engineered to enhance ciprofloxacin photodegradation by synergistically overcoming the inherent limitations of the wide bandgap and rapid charge recombination of TiO2. Textile sludge-derived biochar, synthesized via pyrolysis, was integrated with sol-gel-prepared TiO2 using the wet precipitation method. Subsequent AC plasma treatment achieved controlled nitrogen (N) doping without altering the crystalline structure. UV-vis DRS confirmed progressive bandgap narrowing from 3.10 eV (pristine TiO2) to 2.90 eV (biochar-TiO2) and further to 2.73 eV (plasma-doped composite), while EDX quantified effective N-incorporation (6.65 wt%) and XRD verified phase integrity. DLS analysis revealed reduced hydrodynamic diameters (90-106 nm) and suppressed agglomeration, which correlated with the hierarchical porosity observed in SEM, thereby enhancing reactive site accessibility. Photocatalytic evaluation across ciprofloxacin concentrations (10-50 mg L-1) demonstrated exceptional performance; the plasma-doped composite achieved a 9-fold higher degradation rate (0.0196 min(-1) at 10 mg L-1) than pristine TiO2 and a 3-fold enhancement over non-plasma biochar-TiO2. Remarkably, it maintained > 40% superior efficiency at 50 mg L-1 despite diffusion limitations. This enhancement is attributed to synergistic adsorption from the porous framework of biochar and bandgap-engineered reactive oxygen species (ROS) generation by plasma-induced Ti-O-N configurations. The proposed degradation mechanisms align with literature pathways involving decarboxylation and piperazine ring cleavage. The study establishes plasma-doped biochar-TiO2 as an efficient photocatalyst for antibiotic remediation. | 6
Preparation and Application of Wetland-Plant-Derived Biochar for Tetracycline Antibiotic Adsorption in Water | 10.3390/su17146625 | Every year, a large amount of antibiotics enter aquatic environments globally through discharging of pharmaceutical wastewater and domestic sewage, emissions from agriculture, and livestock, posing a severe threat to ecosystems and human health. Therefore, it is essential to develop efficient adsorption materials for rapid removal of antibiotics in water. In this study, abundant and renewable wetland plants (lotus leaves, Arundo donax, and canna lilies) were utilized as raw materials to prepare biochar through slow pyrolysis combined with KOH chemical activation. The prepared biochar was employed to adsorb typical tetracycline (TC) antibiotics (TC-HCl, CTC-HCl, OTC-HCl) from water. The results showed that the optimum biochar (LBC-600 (1:3)) was prepared at a pyrolysis temperature of 600 degrees C with the mass ratio of KOH to lotus leaf of 1:3. The optimum pH for the adsorption of the three antibiotics were 5, 4, and 3, respectively. The highest adsorption rates reached 93.32%, 81.44%, and 83.76% for TC-HCl, CTC-HCl, and OTC-HCl with 0.6 g/L of biochar, respectively. At an initial antibiotic concentration of 80 mgL-1, the maximum adsorption capacities achieved 40.17, 27.76, and 24.6 mgg-1 for TC-HCl, CTC-HCl, and OTC-HCl, respectively. The adsorption process conformed to the pseudo-second-order kinetic and Langmuir isotherm models, indicating that it was a spontaneous endothermic process and primarily involved monolayer chemical adsorption. This study transformed wetland plant waste into adsorbent and applied it for antibiotic removal, providing a valuable resource utilization strategy and technical support for recycling wetland plant residues and antibiotic removal from water environments. | 7
Adsorption isotherms for tetracycline removal from water using carbon-mineral composites determined by inverse liquid chromatography | 10.1016/j.dwt.2025.101104 | This work describes the use of inverse liquid chromatography (ILC) to assess the adsorption process for tetracycline removal from water using carbon-mineral composites. Adsorption parameters, including adsorption constants and adsorbent maximum capacities of the adsorption determination were determined using the Breakthrough Curves Inverse Liquid Chromatography (BC ILC), while the adsorption isotherms were using the Peak Division method (PD ILC). The tetracycline adsorption process was conducted on three different carbon- mineral composites, in which raw halloysite (HS), halloysite nanotubes (HNT) and kaolinite (KT) served as mineral carriers, while fruit pomace was used as the carbon precursor. The composites differed in structure, which influenced their adsorption properties. Our results showed that the C-HNT material had the highest specific surface area (77.71 m2/g). However, as confirmed by BC ILC method results, the highest amount of tetracycline adsorbed (19.1 mg g-1) and the highest adsorption equilibrium constant (0.027) were observed for raw halloysite (HS). The adsorption equilibrium equations indicated that the n-center adsorption model without dissociation model provided the best fit for tetracycline adsorption on the three studied carbon-mineral composites, suggesting a similar adsorption mechanism for the tested materials. We showed that the ILC method enables a quantitative descriptions of elution profiles under various conditions, improving the understanding of adsorption process in dynamic systems. | 7
Assessing the Performance of Different Treatment Methods in Removing Tetracycline from Wastewater: Efficiency and Cost Evaluation | 10.3390/ma18092134 | To tackle the pollution of tetracycline (TC) in aqueous environments, a few treatment methods, including ozonation, adsorption, and photocatalytic degradation, were compared using a novel and sustainable granular activated carbon-based zinc oxide nanoparticle (ZnO@GAC) composite. The results demonstrate that the ZnO@GAC composite towards TC exhibited a high removal efficiency of 82.1% in a batch adsorption system. Moreover, the photocatalytic TC degradation study on ZnO@GAC under UV light yields a maximum degradation efficiency of 86.4% with a pseudo-first-order rate constant value of 0.0059 min-1. Ozonation treatment resulted in TC and total organic carbon (TOC) removal reaching a maximum of 95.3% and 79.7% for 4 mg O3/min and 99.6% and 86.6% for 16 mg O3/min after 10 min. Overall, in comparing the adsorption, photocatalysis, and ozonation techniques, in terms of removal efficiency and time, ozonation was found to be more promising for treating TC, while in terms of cost-effectiveness, the adsorption process is preferable. Finally, the application of the developed composite in municipal and hospital wastewater using adsorption, photocatalytic degradation, and ozonation techniques revealed that the TOC removal efficiencies were higher for hospital wastewater than municipal wastewater. Furthermore, the applicability of these techniques in treating hospital wastewater containing pharmaceuticals, antibiotics, fungicides, and antimicrobial pollutants shows an outstanding result after treatment. In conclusion, the technologies studied in this research can significantly improve the efficiency and effectiveness of wastewater treatment applications, providing a sustainable, cost-effective, and eco-friendly solution. | 7
Adsorption of tetracycline from contaminated water using ZnO, montmorillonite, and ZnO/montmorillonite composites: adsorption kinetics and the role of pHzcp in adsorption capacity | 10.1017/cmn.2025.10016 | The increasing pollution of water bodies by tetracycline (TC) has emerged as a looming threat to both environmental sustainability and human health, and the development of novel and effective remediation techniques is essential. The purpose of the present research was to explore the potential of montmorillonite (Mnt) and ZnO/Mnt composites as cost-effective and eco-friendly adsorbents for the removal of TC from polluted water sources. Batch adsorption experiments were carried out under controlled laboratory conditions, where adsorption isotherms, kinetic studies, and zero-charge point (pH(zcp)) determinations were performed systematically to evaluate the performance of ZnO, Mnt, and ZnO/Mnt composites. The results highlighted the underlying importance of surface charge to adsorption by establishing pH(zcp) for ZnO, Mnt, and the ZnO/Mnt composite. The effects of pH on the surface charge of adsorbents (ZnO, Mnt, and the ZnO/Mnt) and the equilibrium structure of TC were measured systematically and trends that are imperative for understanding the dynamics of adsorption were identified. The removal efficiencies of TC at the optimal pH of 5 were 100% for Mnt, 70% for ZnO/Mnt, and 4% for ZnO. Mnt exhibited the greatest adsorption capacity (125 mg g(-1)), particularly effective within the pH range of 3-7, demonstrating its strong potential for pollutant removal. However, the ZnO/Mnt composite, although showing a lower adsorption capacity (72 mg g(-1)), offers additional advantages due to the photocatalytic properties of ZnO. Under light irradiation, ZnO promotes the mineralization of adsorbed TC into harmless products such as CO2 and H2O, thereby reducing the risk of secondary pollution. While Mnt alone efficiently captures TC, the lack of degradation may pose environmental challenges. By integrating adsorption with photocatalysis, the ZnO/Mnt composite provides a more sustainable, dual-functional approach, highlighting the significance of coupling pollutant capture with degradation for effective and eco-friendly water treatment. | 7
Sustainable water purification through the adsorptive removal of tetracycline via modified clay and regeneration via controlled thermolysis: a reusable and environmentally friendly approach for contaminant mitigation | 10.1007/s13201-025-02555-6 | Pharmaceutical pollutants such as tetracycline (TC) are environmentally dangerous because of their persistence in aquatic bodies. This work introduces a unique and sustainable treatment approach by combining modified natural clay (MC) adsorption with controlled thermolysis regeneration to eliminate TC from wastewater in a reusable system. Batch adsorption experiments revealed an optimum TC removal of 93% at pH 3.5, 25 degrees C, and 40 mg/L TC, with an equilibrium time of 45 min. Adsorption followed the Langmuir isotherm (R2 = 0.9713), indicating monolayer adsorption with a capacity of 85.54 mg/g, whereas kinetic modeling was pseudo-second order, suggesting chemisorption. The integration of thermolysis at 550 degrees C for 120 min not only decomposed TC into CO2 and H2O but also preserved the structural integrity of the MC for reuse over five cycles. Continuous-flow column trials corroborated the effectiveness of the approach under real conditions in practical applications. Structural characterization techniques (XRD, SEM, TGA, and FT-IR) were used to validate the thermal stability, porous structure, and high adsorption capacity of MC. This adsorption-thermolysis approach with combined adsorption presents an economically viable and environmentally friendly alternative to traditional water treatment processes, which effectively destroys secondary waste and facilitates sustainable pollutant removal. This closed-loop, eco-friendly method not only eliminates secondary waste but also demonstrates scalable potential for industrial wastewater treatment. | 7
| 10.62154/ajastr.2025.018.010673 | Pharmaceutical contamination of water, particularly by ciprofloxacin and ibuprofen, poses serious environmental and health risks. This study investigates the use of rice husk-derived iron oxide nanoparticles (Fe₃O₄ NPs) for their removal, utilizing a green synthesis approach that repurposes rice husk, an abundant agricultural byproduct, to produce cost-effective and eco-friendly adsorbents. Comprehensive characterization using techniques such as FTIR, UV-Vis, DLS, SEM, EDS, XRD, and BET confirmed the successful synthesis and desirable properties of the nanoparticles. Batch adsorption experiments revealed high removal efficiencies, with optimal conditions determined for adsorbent dose, shaking time, initial concentration, pH, and temperature. Maximum removal efficiencies were 98.92% for ciprofloxacin and 96.60% for ibuprofen under optimized conditions: pH 7, shaking times of 15 and 25 minutes, adsorbent dose of 100 mg, initial ciprofloxacin and ibuprofen concentrations of 10 mg/L and 4 mg/L, and temperatures of 320K and 300K, respectively. Thermodynamic analysis showed that ciprofloxacin adsorption was spontaneous (negative ΔG), exothermic, and became more favorable at higher temperatures, whereas ibuprofen adsorption was non-spontaneous, endothermic, and decreased with temperature. Kinetic studies indicated that adsorption followed pseudo-second-order kinetics, with equilibrium data best fitting the Langmuir model for ciprofloxacin and the Freundlich model for ibuprofen. Maximum adsorption capacities were 4.87 mg/g for ciprofloxacin and 12.49 mg/g for ibuprofen. Reusability tests showed a slight decline in efficiency over four cycles (4.30% for ciprofloxacin, 25.83% for ibuprofen), demonstrating the nanoparticles' potential as a sustainable and cost-effective solution for pharmaceutical wastewater treatment. | 7
DTPA-chitosan mushroom waste biochar for efficient removal of tetracycline from wastewater | 10.1016/j.eti.2025.104472 | Tetracycline (TC), a widely used antibiotic, has emerged as a major aquatic contaminant, posing significant environmental and health risks. This study presents a novel DTPA-chitosan-modified biochar derived from mushroom waste for the efficient removal of TC from wastewater. The biochar was produced via pyrolysis at 400 degrees C and modified at an optimal DTPA-chitosan-tobiochar ratio of 0.35. The material exhibited a high adsorption capacity of 130 mg/g, which was obtained at an initial tetracycline concentration of 50 mg/L (at pH 7). The Langmuir isotherm model predicted a theoretical maximum of 238.1 mg/g, indicating monolayer adsorption. Adsorption kinetics studies showed that the adsorption process of the DTPA-chitosan-modified biochar better fits the pseudo-second-order kinetic model, which suggests that the adsorption rate is controlled by chemisorption. The rate constant for the modified biochar was significantly higher than that of the unmodified biochar (0.6884 g center dot mg-1 center dot min-1 vs. 0.1425 g center dot mg-1 center dot min-1), indicating a faster adsorption rate after modification. Characterization results confirmed that surface functional groups, including carboxyl, hydroxyl, and amine, facilitated TC binding through chelation, electrostatic attraction, and hydrogen bonding. Furthermore, the modified biochar maintained approximately 85 % of its initial adsorption capacity after five regeneration cycles and showed stable performance in simulated wastewater conditions. These findings highlight the potential of DTPA-chitosan-functionalized mushroom biochar as a sustainable and high-performance adsorbent for practical wastewater treatment applications. | 7
Adsorption Behavior of Tetracycline by Polyethylene Microplastics in Groundwater Environment | 10.3390/su17156908 | Previous studies have mostly focused on the adsorption behavior of microplastics for antibiotics in soil or aqueous environments. This study explores the adsorption characteristics of microplastics for antibiotics under groundwater environmental conditions and the influence of typical influencing factors of the groundwater environment (pH, pollutant concentration, aquifer media, dissolved organic matter, and ionic strength) on the adsorption process. Polyethylene (PE) and tetracycline (TC) were selected as typical microplastics and antibiotics in the experiment. The study results showed that the adsorption of TC by PE reached equilibrium at 48 h, and the adsorption kinetics fitted pseudo-second-order kinetics models well. The adsorption isotherm was consistent with the Langmuir model. The adsorption capacity of PE for TC was highest under neutral conditions and positively correlated with the initial concentration of TC. The aquifer media exhibited limited effects on the adsorption process. Fulvic acid (FA) significantly suppressed TC adsorption onto PE, attributable to competitive adsorption mechanisms. TC adsorption on PE initially increased then declined with Ca2+ concentration due to Ca2+ bridging and competition. This research elucidates the adsorption mechanisms of PE towards TC, providing theoretical basis and reference for assessing the environmental risk of microplastics and antibiotics in groundwater. | 7
Adsorption performance of modified magnetic biochar for tetracycline removal from water | 10.1016/j.biombioe.2026.109161 | This study aimed to compare the properties and tetracycline (TC) adsorption performance of modified magnetic biochars derived from three types of biomass waste-coffee grounds, coconut shells, and bamboo-using dipotassium ferrate (K2FeO4) as a modifying agent. The results demonstrated that the modified magnetic biochar prepared from coffee grounds at a pyrolysis temperature of 500 degrees C (Fe6+-CB) exhibited the highest adsorption capacity and magnetic separation efficiency. This superior performance could be attributed to the dual effects of K2FeO4 modification, which enhanced the biochar's physicochemical properties through functional group enrichment and pore expansion via alkaline etching. The primary mechanisms for TC adsorption on Fe6+-CB included pore filling, hydrogen bonding, and complexation. The adsorption process was well described by the pseudo-second-order kinetic model, as well as the Langmuir and Freundlich isotherm models. Thermodynamic analysis indicated that the adsorption was spontaneous and exothermic. Moreover, Fe6+-CB maintained a TC removal efficiency of over 63% after five adsorption-desorption cycles, indicating moderate reusability with acceptable performance retention. This study provided a practical approach for selecting optimal biomass waste materials to prepare modified magnetic biochar for effective tetracycline removal from wastewater. | 7
Assessment of the potential and application of Be12O12 nanocage for removal of ciprofloxacin from water employing density functional theory | 10.1038/s41598-025-85155-3 | The modern world is facing the issue of emerging pollutants for its sustainable development. We report a detailed study on the abatement of ciprofloxacin (CIP) by Be12O12 nanocage. Five different geometries of Be12O12 nanocage with CIP i.e., Com-A, Com-B, Com-C, Com-D and Com-E are optimized. All the complexes show chemisorption with the highest adsorption energies (Eads) of - 39.86 kcal/mol for Com-E followed by Com-A, Com-B, Com-C and Com-D without any structural change. The O and F atoms of ciprofloxacin (CIP) interacts strongly with the Be atoms of the nanocage respectively. Charge transfer from the nanocage to CIP reveals strong interaction in all the optimized complexes, with maximum charge transfer of -0.199 e for Com-E with the smallest bond lengths of 1.52 & Aring; and 1.63 & Aring;. The decrease in the bandgap of the optimized geometries witnesses increase in the sensing ability of the adsorbent and demonstrates strong interaction between the adsorbent and adsorbate supporting the adsorption energies. The positive values of Hb and del 2 rho b for all complexes reveals strong interaction of electrostatic nature between CIP and Be12O12 nature which is supported by different tools of DFT. The overall study suggests Be12O12 an efficient, reusable adsorbent for the purification of water from CIP and therefore Be12O12 can be used effectively to eliminate antibiotics from water. | 7
The efficiency of biodegradation processes for removal of tetracycline antibacterial drugs using activated sludge and river water inocula | 10.1007/s40201-025-00940-6 | PurposeTetracycline, chlortetracycline, and oxytetracycline are commonly prescribed antibiotics. Their extensive use results in a large stream of tetracyclines entering wastewater treatment plants (WWTPs). However, they can still be found in surface waters, which may suggest their incomplete removal in the WWTPs. The study was designed to show (i) how much of tetracyclines may be removed before they enter the environment, (ii) how tetracyclines may be removed after they enter surface water, (iii) how the presence of tetracyclines influence the metabolic activity of bacteria.MethodDegradation of tetracyclines was studied using two types of inoculum, simulating degradation in WWTPs and rivers. Cell metabolic activity was assessed to show potential risks arising from their appearance in water.ResultsComplete primary degradation in the test with wastewater sludge inoculum was achieved within not more than 14 days. In the test with river water inoculum removal of both tetracycline and oxytetracycline did not exceed 20% in 28 days. Chlortetracycline was transformed rapidly but without considerable structural change. Although no considerable removal was achieved, bacterial activity in the river water test after 28 days was 10 times greater than while starting the test.ConclusionsThe study shows that appropriate retention of sewage in WWTPs must be provided. Otherwise, tetracyclines will accumulate in the environment, where their removal is limited, even though bacterial activity is still relatively high. | 7
Removal of tetracycline from water using rice straw lignin activated carbon magnetized with NiFe2O4 | 10.1016/j.rechem.2025.102524 | This study presents a novel approach for removing tetracycline from water using activated carbon derived from rice straw lignin and magnetized with nickel ferrite nanoparticles. Comprehensive characterization (XRD, BET, EDX, SEM, FTIR) confirmed the successful incorporation of magnetic nanoparticles and the development of a porous structure. Adsorption experiments were conducted across a range of tetracycline concentrations (100-300 mg/L), adsorbent dosages (0.005-0.015 g), pH values (2.1-11), and temperatures (293-313 K). The maximum adsorption capacities reached 322.58 mg/g for pure activated carbon and 714.28 mg/g for the magnetic form at pH 4 and room temperature. Mechanistic studies indicated that the adsorption process was spontaneous, endothermic, and primarily governed by chemisorption, involving hydrogen bonding and it-it interactions between tetracycline molecules and the functional groups on the adsorbent surface. Additionally, the magnetic adsorbent retained 46.72 % of its initial capacity after three reuse cycles, demonstrating good stability and reusability. This work highlights an efficient, sustainable, and magnetically recoverable adsorbent, providing a promising solution for antibiotic removal and agricultural waste valorization in water treatment applications. | 7
Low-Cost Chestnut-Based Biocarbons Physically Activated via CO2 or Steam: Evaluation of the Structural and Adsorption Properties | 10.3390/ma18071497 | The aim of this paper was to obtain activated biocarbons from the natural biomass of horse chestnut seeds (Aesculus hippocastanum) by physical activation with two different activating agents, carbon dioxide and water vapor, and to evaluate their structural and adsorption properties. The effect of the pyrolysis atmosphere on the surface development and porosity as well as the structure and adsorption properties of the materials in relation to the selected organic adsorbates (tetracycline (TC), naproxen (NPX), and methyl orange (MO)), which may constitute a potential contamination of the aquatic environment, was evaluated. Activated biocarbons were characterized using N-2 low-temperature adsorption/desorption, Raman and FT-IR spectroscopy, and thermogravimetric analysis (TGA). The nature of the surface (pH(pzc) and Boehm titration) was also studied. Micro/mesoporous biocarbons were obtained with an S-BET area in the range of similar to 534 to 646 m(2)/g, in which micropores constituted similar to 70%. It was proved that the obtained materials are characterized by high adsorption values (similar to 120 mg/g, similar to 150 mg/g, and similar to 252 mg/g) and removal rates %R (similar to 80%, similar to 95%, and similar to 75%) for TC, NPX, and MO, respectively. The results indicate that chestnut-derived activated biocarbons are a promising, cost-effective and environmentally friendly alternative for removing organic contaminants from aqueous solutions. Future research should focus on optimizing activation parameters and assessing the long-term performance of adsorbents. | 7
Green synthesis of activated carbon-ZIF-8 nanocomposites from pistachio hulls for efficient antibiotic adsorption in water remediation | 10.1038/s41598-026-35370-3 | Water contamination by antibiotics like tetracycline (TC) and amoxicillin (AMX) poses serious environmental and health risks, necessitating effective removal techniques. This study synthesized activated carbon (AC) from pistachio hull powder (P) and used it as a support for Zeolitic Imidazolate Framework-8 (ZIF-8) to create green-synthesized nanocomposites with a synergistic structure of ZIF-8@(pistachio hull powder) activated carbon (Z@ACP) named ZP-0.01, ZP-0.02, and ZP-0.04, with varying weight percentages. These materials were characterized by FE-SEM, FT-IR, XRD, EDX, and BET analyses, confirming the successful integration of ZIF-8 nanoparticles on ACP, resulting in enhanced physicochemical properties and a high surface area (521 m2/g for ZP-0.01). Batch adsorption experiments showed that the ZP-0.01 nanocomposite exhibited excellent adsorption capacities for TC and AMX (up to 38.3 mg/g and 137 mg/g, respectively) under optimized pH, dosage, initial concentration, contact time, and temperature. Adsorption followed a pseudo-second-order kinetic model and fit the Langmuir isotherm, indicating monolayer chemisorption. The ZP-0.01 nanocomposite demonstrated strong reusability, maintaining over 93% capacity after five cycles. The main mechanisms involved in TC and AMX removal by the ZP-0.01 nanocomposite include hydrogen bonding, pore filling, chemisorption, pi-pi stacking, and electrostatic attraction. These findings highlight the potential of eco-friendly ZIF-8/AC nanocomposites as advanced adsorbents for sustainable antibiotic removal from water. | 7
Comparative Photo-Induced Aging of Poly(Butylene Adipate-co-Terephthalate) and Polystyrene Microplastics and their Divergent Affinities for Tetracycline in Aquatic Environments | 10.1002/open.202500243 | Microplastics (MPs) experience photo-induced surface modification in sunlit waters, yet the implications for contaminant binding differ fundamentally for biodegradable and conventional MPs. To simulate submerged aging, biodegradable poly (butylene adipate-co-terephthalate) (PBAT) and nondegradable polystyrene (PS) are exposed to ultraviolet A irradiation and river water for 30 days. Aged PBAT shows significant surface oxidation, including a 16% decrease in carbonyl index, a reversal of zeta-potential from slightly positive to -50 mV, and an increase in tetracycline (TC) sorption kinetics. In contrast, the nondegradable analog (PS) displays only modest oxidation (Delta CI approximate to 6%), a smaller charge shift, and a lower capacity increase (qm approximate to 33 mg g-1). Maximum TC uptake occurs at pH approximate to 7, whereas modest salinity increments (0.010-0.0105 M) attenuate retention, confirming the controlling influence of electrostatic forces. Fluorescence quenching (86% vs 74% for PBAT and PS) and Akaike information criterion/Bayesian information criterion-ranked model fits indicate that hydrogen bonding and electrostatic attraction dominate on the biodegradable surface, whereas pi-pi and hydrophobic interactions on the PS. This work confirms that submerged photo-oxidation turns biodegradable MPs into reactive, salinity-sensitive antibiotic sinks while conventional MPs remain inert transport vectors, emphasizing the need for MP-specific risk assessment and antibiotic pollution mitigation in aquatic settings. | 7
Coal Fly Ash-Based Adsorbents for Tetracycline Removal: Comparative Insights into Modification and Zeolite Conversion | 10.3390/jox15020036 | Emerging xenobiotics, such as tetracycline (TC), pose significant risks to both the environment and human health. Adsorption is a recognized method for removing these contaminants, and in this study, fly ash (FA), a by-product of coal combustion, was modified to develop adsorbents. Acid-modified FA (AM-FA) and base-modified FA (BM-FA) were prepared, and zeolite Na-P1 (ZNa-P1) was synthesized via hydrothermal treatment. Adsorption tests revealed that BM-FA and ZNa-P1 removed 76% and 90% of TC, respectively, compared to 35% with unmodified FA. AM-FA had the lowest performance, removing just 11% of TC. ZNa-P1's superior performance was linked to its high zeolite purity, with a cation exchange capacity (CEC) of 6.37 meq/g and a surface area of 35.7 m2/g. Though BM-FA had a larger surface area of 110.8 m2/g, it exhibited a lower CEC of 3.42 meq/g. Adsorption efficiency was more closely related to CEC than surface area. Optimal TC removal with ZNa-P1 was achieved at a 7.5 g/L dosage and pH 5. The process followed pseudo second order kinetics and the Langmuir isotherm, with a maximum capacity of 46.34 mg/g at 30 degrees C. The adsorption thermodynamics indicated that the adsorption was endothermic and spontaneous. The adsorption mechanism of tetracycline on ZNa-P1 involved electrostatic attraction, hydrogen, and ion exchange. This study aligns with SDGs 6 (Clean Water and Sanitation) and 12 (Responsible Consumption and Production). | 7
Surface-Modified Magnetic Nanoparticles for Photocatalytic Degradation of Antibiotics in Wastewater: A Review | 10.3390/app16020844 | Recent advancements in nanotechnology and materials science have enabled the development of magnetic photocatalysts with improved efficiency, stability, and reusability, offering a promising approach for wastewater treatment. The integration of magnetic nanoparticles (MNPs) into photocatalytic processes has gained significant attention as a sustainable method for addressing emerging pollutants-such as antibiotics and pharmaceutical compounds-which pose environmental and public health risks, including the proliferation of antibiotic resistance. Surface modification techniques, specifically applied to MNPs, are employed to enhance their photocatalytic performance by improving surface reactivity, reducing nanoparticle agglomeration, and increasing photocatalytic activity under both visible and ultraviolet (UV) light irradiation. These modifications also facilitate the selective adsorption and degradation of target contaminants. Importantly, the modified nanoparticles retain their magnetic properties, allowing for facile separation and reuse in multiple treatment cycles via external magnetic fields. This review provides a comprehensive overview of recent developments in surface-modified MNPs for wastewater treatment, with a focus on their physicochemical properties, surface modification strategies, and effectiveness in the removal of antibiotics from aqueous environments. Furthermore, the review discusses advantages over conventional treatment methods, current limitations, and future research directions, emphasizing the potential of this technology for sustainable and efficient water purification. | 7
Bi2MoO6/Fe-MOF nanocomposites: An efficient adsorbent for chlortetracycline, oxytetracycline, and doxycycline in water | 10.1016/j.dwt.2025.101089 | In this paper, a nanocomposite Bi2MoO6/Fe-MOF (BFeM) with high adsorption capacity was prepared by the solvothermal method. It consists of flake-assembled nanoflowers of Bi2MoO6 and Fe-MOF. As an adsorbent for three tetracycline antibiotics (chlortetracycline (CTC), oxytetracycline (OTC) and doxycycline (DOX)), it has high adsorption capacity. At 323 K, the maximum adsorption capacities of CTC, OTC and DOX were 366.300 mg/g, 374.532 mg/g and 398.406 mg/g, respectively. The comprehensive kinetic study revealed that the adsorption of BFeM on the three antibiotics was primarily chemical adsorption (pseudo second-order kinetics) and intragranular diffusion. The adsorption isotherms showed that the adsorption of BFeM on the three antibiotics followed the Langmuir adsorption isotherm model, indicating mainly monolayer adsorption. Thermodynamic studies showed that the adsorption of the three antibiotics was spontaneous. Under a certain range of pH values, the removal efficiency of the three antibiotics using BFeM as the adsorbent remained at a relatively high level. Furthermore, after five cycles of regeneration experiments, the removal rates of CTC, OTC, and DOX decreased by only 9.21 %, 6.75 %, and 3.69 %, respectively, indicating that the adsorbent exhibits a good regeneration performance. In general, BFeM displays a great potential for removing tetracycline antibiotics from water. | 7
Fabrication of nanomagnetite/graphitic carbon nitride composite for adsorption and photo-Fenton decomposition of methylene blue dye | 10.1007/s13762-025-06688-8 | Pollution caused by synthetic dyes is an urgent issue, necessitating the development of highly effective and environmentally friendly solid adsorbents and catalysts. Herien, nanomagnetite/graphitic carbon nitride composite (NgCN) was developed for the adsorption and photo-Fenton breakdown of methylene blue. The formed NgCN composite has low band gap energy (2.14 eV), high surface area of 94.9 m2/g, various chemical surface functional groups, and a TEM average particle size of 10 nm. The adsorption and Fenton approach were studied under several application circumstances. The Langmuir maximum adsorption capacity was verified by NgCN (80.65 mg/g) at pH = 6, and the adsorption was well-applied by Langmuir, Temkin, and Freundlich, as adsorption isotherm models. The kinetic experiments proved the application of nonlinear PSO and Elovich models, and 6 h is the optimum adsorption equilibrium time. The degradation data from Fenton and photo-Fenton show that NgCN is more effective than nanomagnetite (Ng) and graphitic carbon nitride (g-C3N4). Methylene blue breakdown exhibits 100% using NgCN catalyst under UV light at 40 degrees C, at 40 min of the catalytic activity. Kinetic and thermodynamics of MB decomposition by photo-Fenton verified the PFO, nonspontaneous, and endothermic catalytic procedure. Throughout eight photo-Fenton cycles, the reusability of NgCN declined by only 4.0%. The NgCN demonstrated significant dye adsorption and decomposition efficacy at varying pollutant concentrations. The fabricated material is a promising solid adsorbent as well as a photo-Fenton catalyst for the removal of organic pollutants. | 7
Mechanistic exploration and optimization of amoxicillin adsorption using discarded disposable diapers (D3) activated carbon: A multi-analytical approach | 10.1016/j.jiec.2025.01.024 | This study investigates the potential of activated carbon derived from discarded disposable diapers (D3AC) for cost-effective removal of amoxicillin (AMX) from water. D3AC was prepared using CO2 activation at 900 degrees C, yielding a high surface area (1235.32 m(2)/g) and total pore volume (0.88 cm(3)/g). Optimal AMX removal (86.52 %) was achieved under conditions of 5 g D3AC dosage, pH 4.0, and 50 min contact time, as determined by the Box-Behnken Design. Adsorption kinetics followed a pseudo-second-order model, while isotherm data aligned with the Langmuir model, indicating a maximum adsorption capacity of 208.17 mg/g at 25 degrees C. The adsorption mechanism involved electrostatic interactions, pi-pi stacking, hydrogen bonding, and pore-filling effects, enhancing AMX binding to the D3AC surface. The process was statistically robust, with a highly significant ANOVA p-value (< 0.0001) and R-2 = 0.9841. This dual-purpose strategy addresses pharmaceutical pollution and waste management, offering a circular, sustainable solution to environmental challenges. By converting diaper waste into efficient adsorbents, D3AC contributes to improved water quality and public health, presenting an innovative approach to tackling global environmental and health issues. This study demonstrates the feasibility of transforming waste into high-performance materials for environmental applications. | 7
Influence of Seasonal Variation in Antibiotic Concentration on the Fate and Transport of Antibiotics Within an Artificial Pond System | 10.3390/w17091363 | Seasonal variability significantly influences the fate and transport of antibiotics (Abs) in wastewater stabilization ponds by affecting their concentration, degradation kinetics, sorption behavior, and ecological interactions. This study investigated the influence of seasonal variability for a large number of Ab classes-eleven sulfonamides (SAs), eight fluoroquinolones (FQs), five macrolides (MLs), one diaminopyrimidine (DIA), two tetracyclines (TETs), two lincosamides (LICs), and three phenicols (Phens)-on their fate and transport in an artificial stabilization pond system (SPS) receiving treated WWTP effluent. Two sampling campaigns were conducted during China's long-lasting seasons (summer and winter). The detection frequency for sulfamethoxazole (SMX), sulfapyridine (SPY), and ofloxacin (OFX) was 100%, for sulfamethazine (SMZ) 63.3%, and for clindamycin (CLN) 83.3% in both seasons. The detection frequency for the other Abs was equal or below 50% in both seasons. In addition, the maximum concentration of SMX, SMZ, SPY, OFX, and CLN in summer was 10.51, 19.37, 6.93, 22, and 4.04 ng/L, respectively, and 4.27, 0.14, 3.15, 9.29, and 8.78, respectively, in winter). The rest of the Abs were either detected in summer or winter. It was observed that environmental fluctuations (such as temperature, precipitation, SPS flow patterns, light intensity), differences in antibiotic use and consumption between seasons, and differences in physicochemical properties of the Abs were the main factors influencing their fate and transport within the SPS. The potential environmental risks of Abs detected in the SPS were assessed using the risk quotient (RQ) approach. Typically, RQs in summer were remarkably higher than in winter. Norfloxacin and chlortetracycline posed a medium risk in summer; however, ofloxacin posed a medium risk in winter and a high risk in summer. Therefore, management strategies should consider the dynamic nature of antibiotic contamination, accounting for seasonal influences on fate and transport within the studied SPS and maybe for other wastewater stabilization ponds by adjusting operational practices, optimizing treatment processes, and implementing source control measures to mitigate the environmental impacts of seasonal antibiotic variability. | 7
Electron transfer centers facilitate the degradation of antibiotics with an O-doped walnut shell biochar/periodate system | 10.1016/j.cej.2025.166227 | The activation of periodate (IO4-) using advanced catalytic materials has been investigated in recent years as a promising technique to degrade contaminants of emerging concern. The present study aims to explore for the first time the mechanisms involved in the generation of various oxidative species (OSs) when oxygen is doped into the structure of walnut shell biochar (O-WSBC) in the presence of IO4-. The results demonstrate that the O-WSBC/IO4-system is capable of degrading model pollutants, including ciprofloxacin (CIP, 97 %), bisphenol A (89 %), sulfamethoxazole (84 %), and naproxen (59 %), under the following conditions: [pollutants]0 =10 mg/L, [IO4 - ]0 = 2 mM, [O-WSBC] = 1 g/L, and [pH]0 = 6.5. Density functional theory (DFT) and charge density analysis revealed that doped oxygen acts as an electron accumulator and transfer system to IO4-, leading to the formation of various OSs, including singlet oxygen, hydroxyl radicals, iodate radicals, and periodate radicals, as confirmed by scavenging experiments. DFT calculations also show that the corresponding adsorption energy of IO4-(-2.5 eV) on O-WSBC is greater than that of IO3-(-1.8 eV), confirming that the physical adsorption of IO4-to O atoms on O-WSBC is relatively greater than that of IO3-. This finding explains why O-WSBC is more efficient in activating IO4-to generate OSs than is IO3-. Respirometry experiments revealed a decrease in the toxicity of the CIP solution after treatment with O-WSBC/IO4 - . Overall, the metal-free catalyst developed in the present study can replace metallic catalysts owing to advantages such as being cost-effective and environmentally friendly. | 7
GO/CdS Heterojunctions for Accelerated Photocatalytic Antibiotic Degradation | 10.3390/nano15191475 | The widespread detection of antibiotics in aquatic environments has raised significant concerns due to their potential risks to human health. Photocatalytic technology has emerged as an effective approach for antibiotic degradation, with cadmium sulfide (CdS) being a promising semiconductor photocatalyst. However, the practical application of CdS is limited by its tendency to aggregate, which reduces the number of accessible active sites and consequently lowers its photocatalytic degradation efficiency. In this study, a series of GO/CdS composites were synthesized via a two-step hydrothermal method for the efficient degradation of tetracycline (TC) antibiotics in aquatic solutions. Results showed that GO/CdS can effectively remove TC via photocatalytic degradation rather than adsorption. The optimized photocatalytic composite achieved a 95% degradation of TC (20 mg L-1) under 60 min of illumination. The corresponding rate constant (k) was 2.87 times higher than that of pristine CdS. After three cycles, the degradation rate still achieved 93%. Moreover, the composite exhibited a wide pH tolerance range from pH 2 to 10, with a removal rate of over 89%. Superoxide radicals (O2-) were identified as the primary reactive species responsible for TC degradation, and three possible TC degradation pathways were proposed. This work extends the application of GO and offers a novel strategy for constructing GO-based composite materials, providing valuable insights into the mechanisms and pathways of antibiotic degradation. | 7
Magnetic core-satellite Fe/Cu@Zeolite 13X nanocomposite as an efficient catalyst: performance in indigo carmine and tetracycline degradation | 10.1039/d5ma01113b | To apply the Fenton process to remove organic pollutants from an aqueous solution, catalysts are needed that can decompose hydrogen peroxide (H2O2) into hydroxyl radicals and regenerate Fe2+ in the system. With this in mind, zeolite-based Fenton-type catalysts were prepared by incorporating Cu2O and Fe3O4 particles into the zeolite X matrix. The core-satellite composite materials (Fe@Zeo13X-1, Fe@Zeo13X-2, Fe/Cu@Zeo13X-1, and Fe/Cu@Zeo13X-2) were synthesized using a hydrothermal-assisted precipitation/co-precipitation method and characterized using X-ray diffraction (XRD), Fourier-transform infrared (FTIR), scanning electron microscopy (SEM), energy dispersive X-ray (EDX) and mapping, electrochemical impedance spectroscopy (EIS), solid UV-visible and N-2 adsorption/desorption. The catalytic properties of the synthesized materials on indigo carmine degradation were evaluated. The results revealed that Fe/Cu@Zeo13X-2 exhibits the greatest catalytic activity, achieving a maximum elimination percentage of 99.96% under the following conditions: pH = 2, 0.2 g L-1 of catalyst, 50 mg L-1 pollutant, 5 mL of 0.05 M H2O2, 60 minutes, and daylight. Irradiating the system with UV radiation highlighted the photocatalytic properties of Fe/Cu@Zeo13X-2, justifying its use in optimizing the photo-Fenton degradation of tetracycline using response surface methodology. A maximum elimination percentage of 94.54% was obtained under the conditions (pH = 6; 1 g L-1 of catalyst; 20.92 mg L-1 pollutant; 5 mL of 0.5 M H2O2; 17.2 min). The first-order kinetics model seems appropriate to describe the degradation kinetics of IC by the Fe/Cu@Zeo13X-2 catalyst (R-2 > 0.9). The application of the Langmuir-Hinshelwood (LH) model confirms that the degradation process is limited by adsorption. The material showed good stability, allowing it use over several cycles. | 7
Surface-functionalized g-C3N4/3D-printed alkali-activated materials for the removal of emerging water pollutants | 10.1016/j.cej.2025.172457 | The growing demand for sustainable water treatment technologies has spurred interest in structured photo-catalytic materials. Herein, we report the first integration of 3D-printed alkali-activated material (AAM) scaffolds with graphitic carbon nitride (g-C3N4) for visible-light-driven degradation of emerging organic contaminants. The scaffolds, fabricated by direct ink writing and subsequently functionalized via a PVA-assisted coating, exhibit preserved mesoporosity and uniform g-C3N4 coverage. Structural and spectroscopic analyses confirm the successful anchoring of g-C3N4 onto the AAM surface, preventing leaching and ensuring long-term reusability. Nitrogen physisorption revealed a moderate decrease in specific surface area (from 90 to 64 m2 g-1) due to partial pore coverage, while maintaining accessible mesoporosity beneficial for mass transfer and interfacial photo-catalysis. Under visible-light irradiation, the hybrid monolith achieved 99 % sulfamethoxazole (SMX) degradation and 72.5 % total organic carbon (TOC) mineralization within 210 min using only 1.6 g L-1 of catalyst-surpassing most powdered systems in efficiency-to-dose ratio. Beyond SMX, tests with a quaternary mixture of carbamazepine, ciprofloxacin, and diclofenac confirmed broad-spectrum photocatalytic activity. Quenching and EPR analyses identified center dot OH, O2 center dot-, and 1O2 as the main reactive oxygen species. Ecotoxicological assays with freshwater microalgae, rotifers, and zebrafish embryos demonstrated a marked reduction in posttreatment toxicity, validating the environmental safety of the process. This reusable and monolithic photo-catalytic platform represents a robust, metal-free, and sustainable solution for real-water purification. | 7
A dual-recognition UCNPs sensor for sensitive detection of tetracycline in food using computer-designed silica-grafted paper microfluidic strategy | 10.1016/j.snb.2025.137799 | The growing concern over elevated tetracycline (TC) residues in food has become a significant issue for public health. Herein, we propose an upconversion sensor integrated with a computer-designed, silica-grafted paper microfluidic device (SiO2@mu PAD) that utilizes a dual-recognition strategy. Both Cu2+ ions and an aptamer on the MIL-53(Fe) surface specifically recognize TC. Initially, upconversion nanoparticles (UCNPs) were coated with complementary DNA (cDNA) to create signal probes, designated as UCNPs-cDNA. Then, the aptamer and Cu2+ were assembled onto the outer layer of MIL-53(Fe), resulting in the formation of capture probes, Apt-MIL-53(Fe) @Cu2+. By leveraging the principle of base complementarity, dual-recognition sensing probes, UCNPs-MIL-53(Fe) @Cu2+, were synthesized. SiO2@mu PAD, designed and fabricated using computer-aided techniques and a printer, served as an ideal sensor carrier, with UCNPs-MIL-53(Fe)@Cu2+ deposited on its surface for in-situ TC detection. In the presence of TC, the aptamer recognition and TC-Cu2+ chelation induced a TC-bridged strategy, enhancing electrostatic repulsion between UCNPs-cDNA and Apt-MIL-53(Fe)@Cu2+. This disruption of Forster resonance energy transfer (FRET) triggered a strong signal-on effect from the UCNPs. Under optimized conditions, the sensor exhibited a linear detection range of 20-10,000 mu g/L (R2 = 0.997), with a limit of detection (LOD) of 1.18 mu g/L. Furthermore, the sensor's precision and accuracy were validated against high-performance liquid chromatography (HPLC) results, showing satisfactory outcomes in detecting TC in fish, tap water, milk, and pork, with a relative standard deviation (RSD) of less than 5.71 %. | 7
Room-temperature synthesis of V-doped MIL-100(Fe) bimetallic MOF with superior antibiotics removal performance through the synergistic effect from photocatalysis and Fenton reaction | 10.26599/JAC.2025.9221081 | The photocatalysis-self-Fenton technique combines photocatalysis with the Fenton reaction to utilize photogenerated electrons to sustain the Fe3+/Fe2+ cycle without external H2O2 source or stringent acidic conditions, which could simplify the operation and significantly enhance the organic pollutant degradation efficiency. In this work, an eco-friendly precipitation process was developed to synthesize bimetallic MIL-100(Fe)-based metal-organic frameworks (MOFs) with both Ti and V as secondary metal ions at room temperature. Compared with both MIL-100(Fe) and MIL-100(Fe/Ti) MOFs, the MIL-100(Fe/V) MOF demonstrated superior antibiotic removal performance. A mechanistic study demonstrated that active V4+/V5+ redox sites could enhance charge carrier separation, participate in the self-Fenton reaction to generate more OH, and facilitate the reduction of Fe3+ through a spontaneous redox cycle than Ti doping without mixed valence states. Thus, the use of a second metal species with mixed valence states could be a promising approach to form bimetallic MOFs with significantly enhanced photocatalysis-self-Fenton performance for environmental remediation. | 7
Process analysis of aqueous ciprofloxacin adsorption by biochar-magnetite nanocomposites | 10.1007/s42452-025-07785-6 | The widespread presence of antibiotics like ciprofloxacin in hospital wastewater poses serious environmental and health risks due to antibiotic resistance. This study presents the synthesis and application of a magnetically separable biochar-magnetite nano-composites for efficient adsorptive removal of ciprofloxacin. Biochar based adsorbents are sustainable, environmentally friendly, low cost and scalable with tuneable surface chemistry and regeneration capacity. In this study, orange peel biochar (CB) was doped with magnetite (Fe3O4) to prepare three different magnetic biochar-magnetite nano-composites CBC-2, CBC-5, CBC-10 which were examined for maximum removal efficiency of ciprofloxacin which is a popular broad-spectrum synthetic fluoroquinolone antibiotic. It is poorly metabolized, frequently excreted from body in unmetabolized and hence reported as a major pollutant in hospital waste water. The best adsorption efficiency was found at pH 8.0 and 298 K temperature by CBC-10 composite with the highest adsorption capacity (similar to 90%), 1.25 gm.L-1 adsorbent dose, and the fastest equilibrium rate (60 min contact time) for the lowest ciprofloxacin concentration of 30 ppm. These results suggested that the biochar magnetite composites can serve as a promising adsorbent for the removal of antibiotic traces in the hospital and pharma industry effluents. | 8
Effectiveness of fullerene/magnesium oxide nanocomposite in removing ciprofloxacin and tetracycline from aqueous solutions | 10.1039/d4ra07938h | The excessive use of antibiotics, including ciprofloxacin (CIP) and tetracycline (TC), poses negative impacts on both human health and ecosystems. In this work, fullerene/magnesium oxide (F/MgO) nanocomposite was prepared and studied as adsorbent for CIP and TC removal. Adding metal oxide to F led to a change in its characteristics which was confirmed by XRD, FTIR, SEM, and TEM. A maximal removal for 50 mg L-1 CIP was 84.6% at 60 min, pH 7, and 0.2 g L-1 of adsorbent dose. 43.6% of 50 mg L-1 of TC adsorbed at 60 min, pH 5, and 1 g L-1 of adsorbent dose. Adsorption thermodynamics elucidated that the adsorption on F/MgO nanocomposite were spontaneous and exothermic, and non-spontaneous and endothermic for CIP and TC, respectively. Pseudo-second-order kinetic model fitted well the adsorption data of CIP and TC. Various coexisting ions had different impacts on the adsorption efficiency of CIP and TC. The competitive adsorption between CIP and TC on the surface of F/MgO nanocomposite was studied. The F/MgO nanocomposite was efficiently reused 5 cycles for CIP and TC removal and remained effective. This work explores a novel adsorbent for the elimination of CIP and TC from aqueous solutions. | 8
Enhanced tetracycline adsorption in aqueous samples via solvent-free in situ growth of ZIF-8 on MAF-6-derived carbon | 10.1016/j.jwpe.2025.108575 | In this work, we present a novel route for preparing a MOF-derived composite, CMAF-6@ZIF-8, specifically designed for the removal of emerging contaminants from water. The composite was synthesized via a solvent-free in situ growth of ZIF-8 (Zeolitic Imidazolate Framework-8) directly on a porous carbon matrix obtained by thermal conversion of MAF-6 (Metal Azolate Framework-6). Notably, the ZnO nanoparticles formed during carbonization were strategically reused as reactive precursors, enabling ZIF-8 crystallization without the need for external metal salts or solvents. The optimized material exhibited a high surface area (903 m(2) g(-1)) and a micro/mesoporous structure, that facilitated rapid diffusion of target molecules. The composite demonstrated outstanding adsorption performance for tetracycline, achieving a maximum adsorption capacity of 769 mg g(-1) and a kinetic rate constant of 0.00205 g mg(-1) min(-1), both values being among the highest reported for ZIF-8-based materials. Furthermore, the material showed excellent reusability over five cycles. This sustainable, high-performance adsorbent offers a promising solution for addressing the global challenge of antibiotic contamination in water systems. | 8
Preparation of sludge-based biochar and its adsorption performance on tetracycline | 10.1007/s43621-025-01600-3 | Municipal sludge (MS) presents significant potential for environmental remediation, energy production, and agricultural applications; however, its direct utilization is constrained by various contaminants. Pyrolysis provides a viable solution, converting MS into valuable products like municipal sludge biochar (MSBC). This study investigates MSBC produced at 500 degrees C, 700 degrees C, and 900 degrees C (MSBC 500, MSBC 700, and MSBC 900) for removing tetracycline (TC) from wastewater. Adsorption performance was evaluated under varying pH, contact time, dosage, initial TC concentration, temperature, and ionic strength. The physicochemical characteristics of MSBC were thoroughly characterized, revealing a highly developed porous structure, rich in functional groups and distinct crystalline phases. Raman spectroscopy analysis demonstrated that MSBC 900 had the lowest ID/IG ratio compared to MSBC 500 and MSBC 700, indicating a higher degree of graphitization. Adsorption thermodynamics indicated that TC adsorption onto MSBC was spontaneous and endothermic, while the kinetic data followed the pseudo-second-order model. The highest equilibrium removal capacities for MSBC 500, MSBC 700, and MSBC 900 were 31.31 mg/g, 42.44 mg/g, and 48.33 mg/g, respectively. However, the presence of Mg2(+) (0-1.0 mol/L) significantly hindered TC adsorption, highlighting the impact of competing ions on removal efficiency. MSBC 900 exhibited excellent regeneration performance, retaining over 90% of its removal capacity after five regeneration cycles. These findings highlight MSBC, particularly MSBC 900, as a sustainable adsorbent for removing antibiotics in wastewater. | 8
Impact of Microplastics on Ciprofloxacin Adsorption Dynamics and Mechanisms in Soil | 10.3390/toxics13040294 | The co-occurrence of microplastics (MPs) and antibiotics as emerging contaminants demonstrates significant ecological perturbations in soil matrices. Of particular scientific interest is the potential for MPs to mediate the environmental fate and transport dynamics of co-existing antibiotics. This study investigated MP-mediated ciprofloxacin (CIP) adsorption in lateritic soils. Batch experiments with polyethylene (PE), polypropylene (PP), and poly (ethylene-terephthalate) (PET) revealed soil components dominated CIP retention, while 10% (w/w) MPs reduced soil adsorption capacity by >= 10.8%, with inhibition intensity following PET > PE > PP. Adsorption thermodynamics exhibited significant pH dependence, achieving maximum sorption efficiency at pH 5.0 (+/- 0.2), which was approximately 83%. Competitive adsorption analysis demonstrated inverse proportionality between ionic strength and CIP retention, with trivalent cations exhibiting superior competitive displacement capacity compared to mono- and divalent counterparts. Isothermal modeling revealed multilayer adsorption mechanisms governed by hybrid chemisorption/physisorption processes in both soil and MP substrates. Spectroscopic characterization suggested differential adsorption pathways: MP-CIP interactions were primarily mediated through hydrophobic partitioning and pi-pi electron coupling, while soil-MP composite systems exhibited dominant cation exchange capacity and surface complexation mechanisms. Notably, electrostatic attraction/repulsion forces modulated adsorption efficiency across all experimental conditions, particularly under varying pH regimes. This work advances understanding of co-contaminant dynamics in soil ecosystems, informing risk assessment frameworks. | 8
Degradation of Tetracycline Hydrochloride in Water by Copper-Iron Bioxide-Activated Persulfate System | 10.3390/pr13082625 | Advanced oxidation processes (AOPs) utilizing peroxymonosulfate (PMS) have emerged as a promising technology for organic pollutant degradation due to their distinct environmental advantages. In this study, copper-iron bimetallic oxide catalysts with varying ratios were synthesized via a co-precipitation method to activate PMS for degrading simulated tetracycline hydrochloride wastewater. The catalysts were characterized by scanning electron microscopy (SEM), X-ray diffraction (XRD), Fourier transform infrared spectroscopy (FTIR), and X-ray photoelectron spectroscopy (XPS). The effects of key parameters-including the PMS concentration, catalyst dosage, initial pH, and tetracycline hydrochloride concentration-on the degradation efficiency were systematically investigated. The results demonstrated that the CuFe(2)/PMS system exhibited the highest degradation efficiency. Under optimal conditions (20 mg/L tetracycline hydrochloride, 0.4 mM PMS, 0.5 g/L CuFe(2) catalyst, and pH 3), this system achieved a 94.12% degradation rate of tetracycline hydrochloride within 120 min. The electron paramagnetic resonance (EPR) tests and radical quenching experiments identified sulfate radicals (SO4-) as the predominant reactive species. Furthermore, the XPS analysis elucidated the persulfate activation mechanism, while the liquid chromatography-mass spectrometry (LC-MS) identified the potential degradation pathways and intermediate products of tetracycline hydrochloride. | 8
Green chemistry approach for the removal of delafloxacin from aqueous solutions using calcinated layered double hydroxide: Adsorption mechanism and material characterization | 10.1016/j.sciaf.2025.e02535 | The efficacy of calcinated Layered Double Hydroxide (LDH) was explored as an effective adsorbent for delafloxacin (DLX), which has been identified as one of the most persistent pharmaceuticals found in wastewater because of the increased use of antibiotic drugs in recent decades. The synthesized LDH was characterized via various techniques, including IR spectroscopy, X-ray photoelectron spectroscopy (XPS), X-ray diffraction (XRD), surface analysis via BET, and transmittance electron microscope (TEM) and scanning electron microscopy (SEM). Adsorption investigations revealed that the maximum removal capacity was achieved at pH 7, with an adsorbent dosage of 0.2 g and an optimum temperature of 40 degrees C. Eight nonlinear equilibrium isotherm models were assessed to fit the experimental equilibrium data. The adsorption of DLX conformed well to the Langmuir-Freundlich model, with a high regression value (R2) of 0.99. Additionally, the adsorption process of DLX followed pseudo-second-order kinetics, with an R2 value of approximately 0.99. The maximum adsorption capacity (q_max) for DLX was determined to be 957.82 mg/g. This study investigated the cytotoxic effects of LDH nanoparticles on WI-38 cells, a widely used human lung fibroblast line. The cells were exposed to various concentrations of LDH nanoparticles, and their viability was assessed via the MTT assay. The results indicate concentration-dependent cytotoxicity, suggesting careful consideration of LDH nanoparticle dosage in biomedical applications. Two green metrics were applied: the Analytical Eco-scale and the Analytical GREENness Calculator (AGREE). | 8
Fungal mycelium enhanced magnetic biochar from rice straw for efficient tetracycline adsorption: A sustainable strategy for agricultural waste valorization | 10.1016/j.indcrop.2025.122119 | This study presents a sustainable fungal-biochar refinery approach to convert rice straw into a high-performance magnetic adsorbent. The material was synthesized via solid-state fermentation using Pleurotus ostreatus followed by carbonization and KHCO3 activation at 900 degrees C. The fungal pretreatment significantly enhanced porosity, yielding a specific surface area of 2587.51 m(2) g(-)(1) (a 22 % increase over conventional pyrolysis). Characterization by SEM, XRD, FT-IR, XPS, and N-2 physisorption confirmed a highly porous architecture and abundant surface chemistry. After Fe3O4 loading, the biochar retained exceptional adsorption capacity for tetracycline hydrochloride, outperforming most reported agricultural waste-based adsorbents, and achieved facile magnetic recovery (>92 %). Adsorption kinetics and isotherms were best described by the Elovich and Redlich-Peterson models, respectively. The adsorbent performed robustly across a broad pH range (e.g., 99.31 % removal at pH 4) and exhibited excellent reusability with < 15 % capacity loss over five cycles. This work offers an effective strategy for biomass waste into functional materials and a closed-loop solution for simultaneous agricultural waste management and water remediation, aligning with circular bioeconomy principles. | 8
Carbon foams derived from biomass with ultra-high adsorption capacity for the removal of tetracycline | 10.1039/d5ma00720h | This study focusses on the development of carbon foams (CFs) derived from carbohydrates evaluated for their adsorptive removal of model pollutants. The influence of different metal nitrates (cobalt, zinc, iron, magnesium, and chromium) and carbon precursors (cellulose, agar, sucrose, and starch) on the CF preparation and their effects on the adsorptive removal of tetracycline is extensively studied. CF derived from zinc nitrate catalyzed agar was studied extensively. Batch adsorption experiments were conducted to assess the effectiveness of CF under varying initial feed concentrations (25-500 mg L-1), adsorbent loadings (0.25-1.00 g L-1), pH range (4.5-9.8), and temperature range (20-35 degrees C). A maximum adsorption capacity of 1822 mg g-1 was achieved at 500 mg L-1 of feed and with an adsorbent loading of 0.25 g L-1. The adsorption data were well-described by the Freundlich isotherm, indicating the heterogeneous nature of the CF surface, with multiple adsorption sites resulting in a non-uniform distribution of adsorbate molecules. The adsorption kinetics followed a pseudo-second-order model, suggesting that chemisorption was the predominant mechanism in the process. Thermodynamic analysis indicated that the adsorption process was endothermic and spontaneous, with a positive entropy change. Additionally, CF demonstrated excellent reusability, maintaining adsorption efficiency over three consecutive cycles. | 8
A comparative study on the degradation of ciprofloxacin in wastewater by iron-visible bismuth vanadate and iron-activated carbon systems: Mechanisms, efficiency, and ecotoxicity assessment | 10.1016/j.enceco.2025.05.010 | This study investigates the activation mechanisms of hydrogen peroxide by iron-visible bismuth vanadate (Fe2+/ H2O2/BiVO4/Vis) and iron-activated carbon (Fe2+/H2O2/AC) for ciprofloxacin (CIP) degradation. The Fe2+/ H2O2/BiVO4/Vis system achieved 99.8 % removal efficiency within 30 min at pH 2, while the Fe2+/H2O2/AC system demonstrated 99 % efficiency at pH 4. The optimum conditions were determined to be 25 mol/L H2O2 and 1.0 g/L catalyst dosage at pH 2 for the BiVO4 system, and 200 mol/L H2O2and 0.5 g/L catalyst dosage at pH 4 for the AC system. Scavenger experiments revealed that h+ (non-radical holes) and center dot O2- were dominant in the BiVO4 system, while center dot OH and 1O2were primary in the AC system. Liquid chromatography high-resolution mass spectrometry identified by-products, confirming decarboxylation and piperazine ring opening as the primary degradation mechanisms. The electrical energy per order of magnitude (EEO) of the Fe2+/H2O2/BiVO4/Vis system was 210 kWh.m-3 in 30 min. Ecotoxicity tests indicated that the degradation products are less harmful to aquatic organisms. Kinetic analysis revealed that the degradation process follows pseudo-second-order kinetics (R2 = 0.93), while adsorption isotherms were best described by the Langmuir model (R2 = 0.97). Both systems maintained over 90 % efficiency through five consecutive treatment cycles, demonstrating good stability and offering an effective alternative for treating contaminated wastewater. | 8
Design of Electrospun Hydrophobically Modified Polyacrylic acid Hydrogel Nanofibers and their Application for Removal of Ciprofloxacin | 10.1007/s10924-025-03504-9 | The global water scarcity crisis has been exacerbated by the increasing demand for clean water and water pollution caused by the persistent release of pharmaceuticals such as ciprofloxasin, into water systems. The biodegradation and adsorption potential of CIP is crucial for its elimination in wastewater treatment systems. However conventional methods in wastewater treatment plant (WWTP) often struggle to efficiently eliminate of CIP from water due to its chemically stability and nonbiodegradability. Many researchers observed that CIP was not biodegraded even after 48 days in municipal WWTP, therefor no CIP removal occurred. The objective of this study was to investigate adsorption potential of CIP using a designed electrospun nanofiber. Within the scope of this purpose, we prepared electrospun acrylic acid (AAc)-based hydrogels modified with n-hexadecyl acrylate (C16A) for the first time and evaluated their efficacy in removing CIP from water. Our results show that the desired fiber size and surface smoothness can be obtained in the electrospun hydrogel containing 35 mol% of C16A. As a result, the AAc-based hydrogel nanofiber containing 35 mol% C16A exhibited superior adsorption properties. The adsorption efficiency of the hydrogel for CIP removal from aqueous medium was as high as 98% under equilibrium conditions. The adsorption process was found to follow the pseudo-second-order model, which suggests chemisorption as the dominant mechanism. Isothermal analysis showed that the adsorption fit well with the Langmuir model, suggesting single layer adsorption on a uniform surface. These results highlight the potential of AAc-based hydrogels for the sustainable removal of pharmaceuticals from wastewater, addressing a critical need in environmental contaminant management. | 8
Effective Hydrogel Surfaces for Adsorption of Pharmaceutical and Organic Pollutants-A Mini Review | 10.3390/surfaces8030061 | Organic and pharmaceutical pollution of water is a serious problem, particularly when it comes to drinking and groundwater. Although some evaluations indicate that these pollutants are unlikely to be at current exposure levels, they are often detected in aquatic systems and can be harmful to human health. Organic contaminants include hazardous micropollutants, aromatic phenols, pesticides, etc. Pharmaceutical contaminants are sulfamethoxazole, diclofenac, doxycycline, amoxicillin, trimethoprim, ciprofloxacin, norfloxacin, lipid regulators, nonsteroidal anti-inflammatory drugs (NSAIDs), hormones, antidepressants, etc. Hydrogel adsorbents' distinct structural, chemical, and environmentally benign qualities make them a potential and successful option for environmental remediation, especially in wastewater treatment. In the search for clean water resources, they are an important instrument because of their reusability and capacity to be customized for certain contaminants, such as organic and pharmaceutical pollutants. This review focusses on the present state, adsorption sites and surfaces, different adsorption mechanisms, and the prospects and scope of improvement of effective hydrogels for eliminating dangerous aqueous organic and pharmaceutical contaminants. It offers a thorough summary of the area, highlighting its facets and potential paths forward. | 8
Efficient photocatalytic removal of ciprofloxacin antibiotic by dual Z-scheme Ag3PO4/g-C3N4/Bi2WO6 under solar irradiation | 10.1016/j.jwpe.2025.108394 | This study reports the development of a novel Ag3PO4/g-C3N4/Bi2WO6 photocatalyst featuring a ternary heterostructure and a dual Z-scheme pathway mechanism. SEM and TEM analyzes confirmed the intimate contact between Ag3PO4, Bi2WO6, and g-C3N4, and hence the successful formation of the ternary heterojunction. Further, under natural solar light irradiation, the Ag3PO4/g-C3N4/Bi2WO6 photocatalyst, in comparison to single Ag3PO4, g-C3N4 and Bi2WO6 component, achieved an improved and remarkable CIP antibiotic photodegradation efficiency of 94 % within 90 min. Reactive Oxygen Species (ROS) center dot OH and center dot O2- played the dominant roles in the photocatalytic reaction. The overall data suggest that the dual Z-scheme carrier transfer pathways are responsible for the superior photocatalytic activity as resulting from the efficient separation of photogenerated charge carriers while maintaining their strong redox capabilities. The Ag3PO4/g-C3N4/Bi2WO6 photocatalyst demonstrates promising potential for wastewater treatment applications due to its high efficiency, efficient charge separation, and generation of potent oxidizing species. Additionally, Monte Carlo simulation was used to calculate the interactions of Ag3PO4, Bi2WO6, and CIP, occurring on, respectively, g-C3N4, Ag3PO4/g-C3N4, and Ag3PO4/g-C3N4/ Bi2WO6, in order to investigate their configurations and adsorption energies. The most stable geometries and pollutant remove were assessed from the negative adsorption energies (Ead) values. | 8
Efficient removal of the ciprofloxacin drug using an electrospun Co/Al-layered double hydroxide-embedded chitosan/polyvinylidene fluoride nanofiber membrane | 10.1039/d5ra08795c | The contamination of water by antibiotics due to the persistence and bioaccumulation of pharmaceutical compounds such as ciprofloxacin (CIP) is an environmental issue of great concern. This study focused on developing multifunctional nanofiber membranes by incorporating an Al/Co-layered double hydroxide (Co/Al-LDH) into a chitosan/polyvinylidene fluoride (CS/PVDF) matrix via the electrospinning technique for the efficient removal of CIP from water. The hybrid membrane synergized the high anion exchange and redox properties of Co/Al-LDH, the functionality brought about by the amino and hydroxyl groups in chitosan, and the stability provided by polyvinylidene fluoride. This led to the development of Co/Al-LDH-CS/PVDF with many active sites for adsorption by means of hydrogen bonding, electrostatic attraction, metal-ligand coordination, and fluorine-related interactions. Its full characterization via FT-IR, BET, XRD, SEM-EDX, XPS and 2D correlation FT-IR analyses validated the successful integration of Co/Al-LDH into the polymeric nanofibers and elucidated the adsorption mechanisms at the molecular level. Batch studies revealed a very high maximum adsorption capacity of 352.6 mg g-1 with rapid equilibrium at 40 min, pH-sensitive performance with the optimum pH of 6 and the adsorption being endothermic and spontaneous in nature. The isotherms and kinetic studies revealed that the adsorption process was predominantly monolayer chemisorption with a secondary contribution from multilayer interactions. Furthermore, response surface methodology (RSM) was actively employed for optimizing the operational parameters for practical applications. These membranes also have stability and the potential for reusability, as well as multifunctional biomedical applications. This shows that the Co/Al-LDH-CS/PVDF nanofiber membrane can be used effectively as a large-scale and sustainable adsorbent for treating pharmaceutical wastewater. | 8
Advanced mixed-linker UiO-66 MOFs as high-performance functional materials for removing emerging contaminants: DFT-guided design and real wastewater validation | 10.1039/d5su00911a | The persistent contamination of aquatic environments by emerging organic pollutants (EOPs) such as bisphenol A (BPA) and tetracycline (TC) poses significant threats to ecosystems and human health. Herein, we report a computationally guided strategy for designing mixed-linker metal-organic frameworks (ML-MOFs) with enhanced selectivity toward BPA and TC removal. By systematically incorporating amino-functionalized and pyridine-functionalized terephthalic acid linkers alongside conventional BDC linkers into UiO-66 topology, we engineered ML-MOFs with tailored binding sites. Density functional theory (DFT) calculations revealed that amino- and pyridine-functionalized linkers strengthen pollutant binding through pi-pi stacking, hydrogen bonding, and electrostatic interactions, with adsorption energies of -89.4 kJ mol(-1) (BPA) and -102.7 kJ mol(-1) (TC), significantly exceeding those of parent UiO-66 (-52.3 and -61.8 kJ mol(-1), respectively). The optimized ML-MOF (UiO-66-NH2/Py, 1 : 1 : 2 BDC : NH2-BDC : Py-BDC ratio) demonstrated exceptional adsorption capacities of 385 mg g(-1) for BPA and 428 mg g(-1) for TC, outperforming commercial adsorbents (activated carbon: 156 mg per g BPA and189 mg per g TC). X-ray photoelectron spectroscopy (XPS) and Fourier-transform infrared spectroscopy (FTIR) analyses validated the computational predictions of specific binding mechanisms. Remarkably, the ML-MOF retained >92% capacity after five regeneration cycles and exhibited minimal capacity loss (<= 15%) in industrial wastewater matrices. Competitive adsorption studies and column breakthrough experiments confirmed practical applicability. This synergistic computational-experimental approach provides a robust framework for rational MOF design targeting persistent environmental contaminants. | 8
Low-temperature ZnCl2 activation of distinct Miscanthus lignin as highly-porous biochar assembly for efficient removal of organic dyes, tetracycline and Cr(VI) | 10.1016/j.indcrop.2026.122630 | Efficient removal of diverse organic and inorganic pollutants from wastewater remains a critical challenge. Although lignocellulose-derived biochar is a green adsorbent, its selectivity and adsorptive capacity are still limited for large-scale application. As Miscanthus is a dedicated bioenergy crop providing abundant lignin-rich biomass, this study first extracted lignin fractions from two Miscanthus sacchariflorus accessions (Msa01 and Msa24) with distinct guaiacyl (G) and p-hydroxyphenyl (H) monomer proportions, and then generated biochar samples using ZnCl2 as an activating agent at various temperatures. Among the total of 20 biochar samples obtained, two optimal biochar samples were obtained at 400 degrees C, a significantly lower temperature relative to the most chemical-activations processes, but they both exhibited exceptionally high specific surface areas (>1500 m(2)/g) with distinct pore architectures, leading to size- and type-selective adsorptions. By comparison, the Msa01 biochar possessed a relatively smaller average pore size and volume than those of the Msa24 biochar, enabling superior uptake of the small dye methylene blue (541.9 mg/g), whereas the Msa24 biochar sample preferentially adsorbed larger organic molecules such as Reactive Blue 19 (1286.1 mg/g) and Tetracycline (731.9 mg/g). Both biochar samples also achieved effective removal of the inorganic contaminant Cr(VI) (381.2-392.1 mg/g), attributed to their exceptionally high surface areas and pore volumes. Adsorption isotherm and kinetic analyses indicated multilayer adsorption on the heterogeneous surfaces governed by active site availability, and molecular dynamics simulations further revealed that adsorption was driven by strong non-covalent interactions. In addition, two biochar samples showed excellent recyclability, retaining up to 97 % of initial adsorption capacity after five cycles. This work thus demonstrates a sustainable and energy-efficient strategy for valorizing lignin-rich agricultural residues into hierarchical porous biochar with tunable molecular-size selectivity for remediation of multiple pollutants. | 8
Competitive adsorption and molecular interaction study of sulfamethoxazole and trimethoprim on biomass-based activated carbon | 10.1016/j.chemosphere.2025.144591 | This study investigated the adsorption of sulfamethoxazole and trimethoprim onto activated carbon from reed canary grass in single- and binary-solute systems. Trimethoprim showed higher adsorption capacity than sulfamethoxazole. Single solute adsorption isotherms were modeled using Nitta model to assess equilibrium and site energy. The adsorption of trimethoprim and sulfamethoxazole followed a monolayer pattern, with trimethoprim exhibiting a higher maximum adsorption capacity (0.69 mmol/g) compared to sulfamethoxazole (0.55 mmol/g). Trimethoprim also demonstrated a significantly greater adsorption affinity (521.89 L/mmol) than sulfamethoxazole (70.92 L/mmol). The ratio of adsorption sites occupied to adsorbed molecules was 0.81. Weighted mean of site energy was 11.5 kJ/mol for sulfamethoxazole and 16.7 kJ/mol for trimethoprim, suggesting stronger trimethoprim interactions. Competitive adsorption experiments showed that trimethoprim significantly reduced sulfamethoxazole adsorption due to its stronger interaction with the adsorbent and its larger molecular size, which blocked small pores and shielded the adsorbent surface, restricting sulfamethoxazole access to adsorption sites. In the binary-solute system, the maximum adsorption capacity increased to 0.93 mmol/g, surpassing the individual maximum capacities of sulfamethoxazole and trimethoprim in their single-solute systems. However, the adsorption affinities of sulfamethoxazole and trimethoprim during competitive adsorption, at 9.29 and 267.69 L/mmol respectively, were lower than their corresponding values in single-solute solutions. Scanning transmission X-ray microscopy combined with X-ray absorption near-edge structure spectroscopy revealed adsorption mechanisms of sulfamethoxazole on activated carbon. The aromatic C=C peak shifted from 285.7 to 285.2 eV, indicating pi-pi electron donor-acceptor interaction. The carboxylic carbon peak at 288.1 eV increased in intensity, suggesting n-pi interaction. | 8
The Efficient Degradation of Oxytetracycline in Wastewater Using Fe/Mn-Modified Magnetic Oak Biochar: Pathways and Mechanistic Investigation | 10.3390/magnetochemistry11060049 | Antibiotic resistance has been recognized as a global threat to human health. Therefore, it is urgent to develop effective strategies to address the contamination of water environments caused by antibiotics. In this study, Fe/Mn bimetallic-modified biochar (FMBC) was synthesized through a one-pot oxidation/reduction-hydrothermal co-precipitation method, demonstrating an exceptional photocatalytic-Fenton degradation performance for oxytetracycline (OTC). Characterization techniques including FTIR, SEM, XRD, VSM, and N2 adsorption-desorption analysis confirmed that the Fe/Mn bimetals were successfully loaded onto the surface of biochar in the form of Fe3O4 and MnFe2O4 mixed crystals and exhibited favorable paramagnetic properties that facilitate magnetic recovery. A key innovation is the utilization of biochar's inherent phenol/quinone structures as reactive sites and electron transfer mediators, which synergistically interact with the loaded bimetallic oxides to significantly enhance the generation of highly reactive OH radicals, thereby boosting catalytic activity. Even after five recycling cycles, the material exhibited minimal changes in degradation efficiency and bimetallic crystal structure, indicating its notable stability and reusability. The photocatalytic degradation experiment conducted in a Fenton-like reaction system demonstrates that, under the conditions of pH 4.0, a H2O2 concentration of 5.16 mmol/L, a catalyst dosage of 0.20 g/L, and an OTC concentration of 100 mg/L, the optimal degradation efficiency of 98.3% can be achieved. Additionally, the pseudo-first-order kinetic rate constant was determined to be 4.88 min-1. Furthermore, this study elucidated the detailed degradation mechanisms, pathways, and the influence of various ions, providing valuable theoretical insights and technical support for the degradation of antibiotics in real wastewater. | 8
Photocatalytic degradation of tetracycline hydrochloride by novel Se-doped Cu7.2S4/C photocatalyst from Cu-based MOF precursors | 10.1016/j.jwpe.2025.108724 | Se-doped Cu7.2S4/C (Cu-2Se5S), a visible light activated photocatalyst, was synthesized by combining selenization, sulfurization, and carbonization processes to treat the Cu-based metal-organic frameworks (Cu-BDC MOF), which was employed to remove tetracycline hydrochloride (TC-HCl). Systematic analysis revealed that the Cu-2Se5S photocatalyst exhibited excellent crystallinity and superior conductivity, suggesting the substitution of S by Se. These advantages resulted in the outstanding photoelectric features with low carrier transport resistance (4000 Omega). Thus, after 60 min of irradiation with 0.5 g/L of Cu-2Se5S, the removal efficiency of TC-HCl (10 mg/L) was around 90 %. Moreover, the Cu-2Se5S photocatalyst exhibited an anti-interference ability for Cl- and SO4 2anions for final efficiency. More importantly, the Cu-2Se5S could effectively degrade the sulfadiazine (SDZ), methylene blue (MB), and Rhodamine B (RhB) contaminants in water. The degradation of TC-HCl was caused by the center dot O2- and center dot OH radicals, with center dot O2- species playing the dominant role. Due to the excellent stability and reusability, the Cu-2Se5S photocatalyst is promising for the practical application in environmental remediation. This work may provide an alternative approach for synthesizing selenides and sulfides using MOFs precursors, which could efficiently remove antibiotics from wastewater. | 8
Eliminating antibiotics by white-rot-fungi Trametes versicolor from manure solids and synthetic wastewater | 10.1016/j.envpol.2025.126504 | Antibiotics have been abused in livestock as veterinary drug and feed additive. Their incomplete metabolization by animals resulted in heavy accumulation in livestock manure, and therefore they can pose a threat to the environment. In this study, the mechanism of three antibiotics (oxytetracycline (OTC), sulfadiazine (SDZ), enrofloxacin (ENR)) removal/biodegradation by Trametes versicolor pellets in air-pulse fluidized-bed reactor was explored, and the effects of wood immobilized T. versicolor on four antibiotics (OTC, SDZ, ENR and chloramphenicol (CAP)) removal in solid cow manures were evaluated. T. versicolor could remove OTC, SDZ, ENR through adsorption and biodegradation, with the removal efficiency at 92 % and 98 % in 21 h and 98 % after 68 h, respectively. The removal kinetics of those three antibiotics fitted well with the first-order kinetic model, with the removal constant k at -0.238 h(-1), -0.102 h(-1) and -0.023 h(-1), respectively. T. versicolor could biodegrade those three antibiotics using laccase and cytochrome P450 system with the order SDZ approximate to OTC > ENR. Furthermore, wood immobilized T. versicolor promoted SDZ, OTC, ENR and chloramphenicol (CAP) antibiotic biodegradation in cow manure, especially in high inoculation ratio (wood immobilized T. versicolor: solid cow manures = 1:2). This study revealed the mechanism of simultaneous SDZ, OTC, ENR and CAP antibiotic removal/biodegradation by white-rot fungi T. versicolor even by wood immobilized T. versicolor in solid cow manures, which provide a theoretical basis for future application of biological removal of antibiotics present in wastewater and solid manures. | 8
Molten-Salt-Assisted Preparation of g-C3N4 for Photocatalytic Degradation of Tetracycline Hydrochloride: Degradation Mechanism, Pathway, and Toxicity Assessment | 10.3390/su17031166 | The sustainability of aquaculture tailwater plays a key role in the aquaculture industry. Photocatalytic degradation of recalcitrant antibiotics in aquaculture tailwater has emerged as a significant research focus, with gCN-based photocatalysis offering a promising approach. To address the issue of inefficient degradation associated with gCN, melamine was modified using NaCl solution, resulting in the synthesis of NaMe-x with distinctive microstructure through molten salt assistance. The ability of NaMe-x to degrade tetracycline hydrochloride (TC-HCl) was examined, including an analysis of its degradation pathway, intermediate products, mechanism, and toxicity of the by-products. The results demonstrated that NaCl-based precursor modification markedly enhanced the degradation capacity of gCN for TC-HCl, achieving a maximum degradation rate of 0.02214 min-1, which is 2.1 times higher than that of unmodified gCN. LC-MS analysis revealed intermediates at various degradation stages, and two potential pathways for TC-HCl degradation in the presence of NaMe-1 were identified. In this process, O2- and OH are the reactive radicals that play a dominant role, and their degradation mechanism is thus proposed. It was confirmed by toxicity experiments that the products after the degradation of TC-HCl by NaMe-1 were not significantly toxic to Chlorella vulgaris (p > 0.05). However, it had a significant effect on Vibrio fischeri (p < 0.01). These findings suggest that the synthesis of NaMe-x via melamine precursor modification substantially improves the degradation performance of gCN and enhances the sustainability of aquaculture tailwater. | 8
Highly Sensitive Oxytetracycline Detection Using QCM and Molecularly Imprinted Polymers with Deep Eutectic Solvents | 10.3390/polym17070946 | This study presents an efficient method for detecting oxytetracycline, which is critical in environmental monitoring and food safety. A highly sensitive detection platform was developed by combining molecularly imprinted polymers (MIPs) with silica as a carrier, modified with deep eutectic solvents (DES), and a quartz crystal microbalance (QCM) sensor. The MIPs were specifically designed to target oxytetracycline hydrochloride, using SiO2 as the carrier, DES as the functional monomer, N, N-methylenebisacrylamide as the crosslinker, and ammonium persulfate as the initiator. The MIPs exhibited an adsorption capacity of 27.23 mg/g for oxytetracycline hydrochloride. After modification of the MIPs onto a gold electrode surface, a QCM-based sensor platform was constructed. The sensor demonstrated an exceptionally low detection limit of 0.019 ng/mL for oxytetracycline and exhibited excellent sensitivity in tap water. Furthermore, the sensor maintained over 90% detection performance after two weeks of room-temperature storage, indicating its stability. This method provides a rapid, highly sensitive approach for oxytetracycline detection, with potential for future improvements and widespread application in antibiotic testing. | 8
Metal-organic framework templated CoNi2S4 anchored MWCNT: A multifunctional application for photocatalysis, water splitting, and dye-sensitized solar cells | 10.1016/j.mtsust.2025.101174 | The escalating energy crisis, dependence on non-renewable energy sources, and the need for efficient elimination of hazardous chemical compounds from water underscore the pressing demand for alternative renewable energy solutions and environmental protection techniques. Solar energy has developed as a feasible clean energy source, with electrochemical water splitting and photocatalytic water purification offering promising techniques for creating clean energy and tackling environmental challenges. This research presents an innovative hybrid catalyst, designated as ZIF-67-NC@CNS/MWCNT, which consists of N-doped Zeolite Imidazolate Framework-67 (ZIF-67) derived carbon and CoNi2S4 with Multi-Walled Carbon Nanotubes (MWCNT), utilizing a Metal-Organic Framework (MOF) as a template. This distinctive structure demonstrates exceptional multifunctional electrochemical performance in many applications, including Dye-Sensitized Solar Cells (DSSCs), Oxygen Evolution Reactions (OER), Hydrogen Evolution Reactions (HER), and photocatalytic degradation of tetracycline (TC). This composite, used as a counter electrode in DSSCs, attained a power conversion efficiency (PCE) of 6.35 %, a shortcircuit current density (JSC) of 12.54 mA cm-2 and an open-circuit voltage (VOC) of 0.8 V. The observed increases may be ascribed to reduced peak-to-peak separation, lowered charge transfer resistance, shorter electron lifetimes, and greater exchange current density. The ZIF-67-NC@CNS/MWCNT composite exhibited remarkable bifunctional electrocatalytic activity, with overpotentials of 144 mV and 178 mV at 10 mA cm-2 for the OER and HER, respectively. Interestingly, the hybrid composite achieved the highest degradation efficiency of 97.56 % against TC under white light irradiation. The synergistic effect of metal sulfides and carbon materials can provide additional electron transmission paths and contact areas, leading to effective I3-reduction, reduced overpotential, and enhanced degradation efficiency. Consequently, the ZIF-67-NC@CNS/MWCNT hybrid functions as a proficient multifunctional electrocatalyst for many energy and environmental applications. | 8
Microplastics as carriers of antibiotic resistance genes in agricultural soils: A call for research | 10.1016/j.pedsph.2024.08.001 | Plastic contamination has become a major environmental concern and impacts human health, and yet this is still a topic that remains largely understudied. Effects of macro- and microplastics on soil physical, chemical, and biological properties, including soil biota, are considered adverse for soils. Due to their small size and porous surface, microplastics can also be a new environmental concern because of their ability to act as carriers of contaminants or diseases. This issue has become particularly relevant in agricultural soils because antibiotics can be present in manure or other kinds of amendments applied to farmlands or adsorbed on agricultural plastics that can be incorporated into soil. Furthermore, plastic debris can serve as a pollutant and carrier of pathogens or antibiotic resistance genes because plastics can favor modifications of bacterial cell membranes, thereby posing increased risks for the environment and humans. Although a vast amount of research has been done on the role of microplastics as tetracycline or oxytetracycline carriers, no studies have considered highly mobile antibiotics such as clarithromycin and combined exposure with microplastics in soil. In addition, more research should focus on the potential impacts of global change on degradation of plastics, especially biodegradable plastics, and plastic impact on the release of contaminants. | 8
Assessing the acoustic cavitation added effect on the adsorption of copper and ciprofloxacin in wastewater | 10.1016/j.jwpe.2025.106935 | Emerging pollutants in wastewater pose severe challenges to urban sustainability and ecosystem health, as conventional treatment plants often struggle to remove them effectively. A promising method to enhance treatment efficiency is acoustic cavitation, a process induced by high-power ultrasound waves. This technique generates microbubbles that grow and collapse violently, creating extreme localized conditions of high temperature and pressure. These conditions stimulate radical formation and can enhance pollutant degradation and adsorption processes, significantly improving removal rates. In this study, ultrasound (US)-assisted adsorption increased removal rates substantially within minutes. Organic compost (OC) as an adsorbent achieved a 4.4-fold increase in copper (Cu) adsorption and a 1.7-fold increase in Ciprofloxacin (CIP) adsorption within the first minute of US application. Notably, US-assisted adsorption removed 70 % of CIP in 1 min and 89 % of Cu in 5 min, whereas traditional processes required 15 min for comparable CIP removal and only reached 69 % Cu removal after 30 min. These findings indicate that the US, acting as a catalyst, can positively enhance processes already proven effective in pollutant removal, with a particular emphasis on the adsorption of emerging contaminants using an organic compost derived from organic waste, aligning with a circular economy approach. | 9
Remediation of tetracycline contaminated soil and water phases by straw-derived biochar: Adsorption performance and bacterial community evolution | 10.1016/j.indcrop.2025.121880 | Tetracycline (TC), as a typical recalcitrant pollutant, posed environmental risks due to its long-term persistence. This study investigated the efficacy of straw-derived biochar (KBC800) in mitigating TC pollution in aquatic and terrestrial environments. In aqueous medium, TC was adsorbed by KBC800 primarily through film diffusion and intraparticle diffusion, dominated by physical adsorption. The adsorption capacity of TC by biochar was affected by soil constituents, yet KBC800 still exhibited a high adsorption capacity of 355 mg & sdot;g- 1. The machine learningbased extreme gradient boosting (XGB) model accurately identified total carbon (TC), humic acid (HA), and sodium chloride (NaCl) concentrations as the most critical factors influencing adsorption efficiency. Furthermore, soil amendment with 10 g & sdot;kg- 1 KBC800 improved soil properties, enhanced microbial diversity, stimulated plant growth, and alleviated phytotoxicity. Microbial community analysis revealed the positive effects of KBC800 on microbial community structure, with Conexibacter and Paucibacter emerging as dominant genera. Notably, KBC800 addition reduced the stimulatory impact of TC on soil microorganisms. These findings demonstrated the potential of biochar for effective remediation of antibiotic-contaminated environments and provided insights for straw biomass valorization. | 9
Exploring the Adsorption Efficiency of Sulfonated Graphene Oxide for Ciprofloxacin Removal from Aqueous Solution: Insights from Density Functional Theory, Kinetics, Thermodynamics, and Reusability | 10.1021/acsomega.4c11231 | The pollution of water resources with pharmaceutical substances poses a critical threat to global health and environmental stability. This study demonstrates a highly effective method for removing ciprofloxacin, a broad-spectrum antibiotic and pharmaceutical contaminant, from aqueous solutions using sulfonated graphene oxide (SGO) as an adsorbent. Comprehensive experiments, supported by density functional theory (DFT) analysis, confirm the strong interaction between ciprofloxacin and SGO through microscopy, spectroscopy, and theoretical techniques. The study rigorously evaluates the impacts of adsorption time, medium pH, adsorbent quantity, ciprofloxacin concentration, inorganic cations, and temperature on adsorption performance, providing compelling evidence of SGO's superior performance in mitigating this pressing environmental issue. Results reveal that the adsorption process follows a pseudo-second-order kinetic model and aligns with the Langmuir isotherm, underscoring SGO's high affinity for ciprofloxacin. SGO achieved a significant maximum uptake capacity of 1000.00 mu mol/g within 240 min at a low adsorbent dose of 0.2 g/L and optimal pH of 4.0. Thermodynamic assessments indicate that ciprofloxacin adsorption on SGO is both spontaneous and endothermic. Additionally, ciprofloxacin release from antibiotic-loaded SGO was notably high (99.14%) in a solution of 1 M HCl in DMF, and SGO retained over 95.78% of its initial adsorption capacity after five adsorption-desorption cycles, demonstrating its robustness and reusability. These findings strongly position SGO among graphene oxide and their derivatives as a promising and sustainable adsorbent for removing pharmaceutical contaminants, particularly ciprofloxacin, from aqueous solutions. This offers significant potential for advancing water purification technologies in healthcare and environmental applications. | 9
Synergistic Adsorption-Photocatalysis Under Sunlight Irradiation of NiO/Graphitic Carbon Nitride Nanocomposite for the Removal of Ciprofloxacin from Wastewater | 10.1007/s10876-025-02788-0 | A study on the simple synthesis of materials having a synergistic role as photocatalysts when exposed to sunlight irradiation and super-adsorbents in the dark is provided in the present article. NiO@g-C3N4 nanocomposite was prepared by mixing and ultrasonicating graphitic carbon nitride (g-C3N4) with NiO nanoparticles at a ratio of 1:1. XRD, XPS, BET, DR/UV-Vis spectroscopy, SEM, EDX, and zeta potential analysis were used for the samples' analysis. XRD pattern of NiO@g-C3N4 conforms to the NiO pattern, with diminished peak strength at the main peak of g-C3N4, suggesting partial exfoliation of the lamellar g-C3N4 layers during the ultrasonication with NiO. In NiO@g-C3N4, the g-C3N4 sheets were irregularly covered with NiO nanoplatelets as confirmed by SEM images. Employing ciprofloxacin (CIP) as a pollutant model drug, the adsorption efficiency and various parameters influencing the adsorption process without light irradiation were investigated. The synergistic role of the NiO@g-C3N4 nanocomposite was studied, where it showed a CIP removal of 80% when exposed to sunlight irradiation versus 10% by adsorption in the dark after 60 min. The rate constant values indicated that NiO@g-C3N4 nanocomposite showed a faster photocatalytic degradation rate than bare NiO or bare g-C3N4. The band gap measurements and the band alignment of NiO and g-C3N4 suggest S-scheme heterojunction's mechanism, which suppresses the e(-)-h(+) recombination and increases the photocatalytic efficiency. NiO@g-C3N4 nanocomposite could be successfully recycled, where it showed removal of more than 50% of CIP after 4 photocatalysis runs. Moreover, the NiO@g-C3N4 was employed for CIP degradation in real water samples. | 9
Insight into Adsorption Kinetics, Equilibrium, Thermodynamics, and Modeling of Ciprofloxacin onto Iron Ore Tailings | 10.3390/w17050760 | To achieve the resource utilization of iron ore tailings (IOTs), two different IOTs were investigated as sustainable adsorbents for ciprofloxacin (CIP) removal from aqueous systems. Through systematic batch experiments, key adsorption parameters including initial pH, adsorbent dosage, contact time, ionic strength, and temperature were comprehensively evaluated. The results showed that CIP adsorption by IOTs remained relatively stable across a broad initial pH range (2-10), with maximum adsorption capacities of 5-IOT and 14-IOT observed at the initial pH values of 10.1 and 9.16, respectively. Competitive ion experiments revealed a gradual decrease in CIP adsorption capacity with increasing ionic strength (Na+, Mg2+, and Ca2+). Thermodynamic analyses indicated an inverse relationship between adsorption capacity and temperature, yielding maximum adsorption capacities (Qmax) of 16.64 mg/g (5-IOT) and 13.68 mg/g (14-IOT) at 288.15 K. Mechanistic investigations combining material characterization and adsorption modeling identified ion exchange as the predominant interaction mechanism. Notably, trace elements (Cd, Co, Cr, Cu, Fe, Ni, Pb, and Zn) were released during leaching tests, with concentrations consistently below environmental safety thresholds. A back-propagation artificial neural network (BP-ANN) with optimized architecture (8-11-1 topology) demonstrated high predictive accuracy (MSE = 0.0031, R2 = 0.9907) for adsorption behavior. These findings suggested IOTs as cost-effective, environmentally compatible adsorbents for CIP remediation, offering the dual advantages of pharmaceutical pollutant removal and industrial waste valorization. | 9
Coadsorption of Tetracycline and Copper(II) by KOH-Modified biomass and biochar Derived from Corn Straw in aqueous Solution | 10.3390/w17020284 | The coexistence of antibiotics and heavy metals in water environments always results in greater toxicity compared to the single pollution. Consequently, the development of efficient and economical technologies for the removal of antibiotics and heavy metals is essential. This study prepared KOH-modified biomass (KCS) and KOH-modified biochar (KCSB) for the coadsorption of tetracycline (TC) and Cu(II) in an aqueous solution. The removal performance and mechanism of TC and Cu(II) are to be explored through single-system and binary-system studies, adsorption isotherms, and kinetic models. The results indicate a synergistic effect between TC and Cu(II); the maximum adsorption capacity of KCS for TC and Cu(II) is 107.97 mg/g and 58.44 mg/g, respectively. Meanwhile, KCSB exhibits a maximum adsorption capacity of 109.32 mg/g for TC and 116.61 mg/g for Cu(II). The synergistic removal mechanism of TC and Cu(II) involved pore filling, hydrogen bonding, surface complexation, pi-pi interaction, ion exchange, and precipitation. Among them, KCS and KCSB have stronger pi-pi interactions with TC than ion exchange with Cu(II), while KCSB has stronger surface complexation and ion exchange with Cu(II) than KCS. This study provides a more cost-effective biomass adsorbent material for simultaneous removal of TC and Cu(II). | 9
Electronic differences based on fluoroquinolone and piperazine groups: Preparation of copper-manganese doped biochar to optimize adsorption patterns and selective recognition of ciprofloxacin | 10.1016/j.seppur.2025.133068 | The high stability of fluoroquinolone and piperazine groups on ciprofloxacin (CIP) makes it difficult to be degraded in aqueous environment. In this study, copper-manganese co-modified biochar (CMBC) selectively recognized CIP was prepared by using the electron giving difference of these two groups. Manganese (Mn) acts as it electron donor to interact with the fluoroquinolone group containing the empty orbital in CIP. Copper (Cu) undergoes dsp2 hybridization upon interaction with CIP to form four empty orbitals, which admit electrons from the piperazine group. The combined effect of CMBC on fluoroquinolone and piperazine groups makes CIP easily adsorbed in parallel mode, and the maximum removal rate reaches 95.21%. The tolerance of CMBC is evaluated in different ionic strengths, humic acids (HA) and actual water bodies. Molecular dynamics (MD) and density functional theory (DFT) are used to investigate the interaction mechanism and adsorption mode between CMBC and CIP. This study not only prepares adsorbents with selective recognition of CIP but also offers a reference for analyzing the adsorption pathway, manner and mechanism during the adsorption process. | 9
Hydrogel-based metal-organic frameworks doped into Mn/Ni oxide for the effective removal of ciprofloxacin antibiotic from water | 10.1111/wej.12963 | This study aimed to synthesize and evaluate the adsorption properties of a novel, recyclable, and environmentally friendly nanocomposite containing metal-organic frameworks (MOFs) and a biopolymer hydrogel infused with a nanocatalyst. Copper MOFs were prepared via aqueous synthesis. A green nanocatalyst composed of Mn/Ni oxide was synthesized utilizing the Dalbergia sissoo plant. Hydrogel-based Mn/Ni oxide doped CuMOFs (doped-CuMOFs/Hy) were finally prepared. The structure and composition of doped-CuMOFs/Hy have been confirmed through various characterization analyses. The doped-CuMOFs/Hy effectively removed 99% of the ciprofloxacin (CIP) from the aqueous solution under optimal conditions of pH 8, a 60-minute duration, an adsorbent dose of 0.03 g, and a CIP concentration of 25 mg/L. It had a maximum adsorption capacity of 4525.29 mg/g. The mechanism was summarized by linear and non-linear isotherm and kinetic models. The reusability test after five cycles showed 81% CIP removal. Successfully implementing this material in industrial water systems could have a significant impact on environmental research. Additionally, its cost-effectiveness would provide substantial benefits to global economy. | 9
Entrapment of laccase-halloysite nanotubes in chitosan beads for pharmaceutical degradation in wastewater | 10.1016/j.cej.2025.167154 | The presence of pharmaceuticals in water has emerged as a significant environmental concern. This study investigated the degradation of sulfamethoxazole (SMX), tetracycline (TC) and acetaminophen (APAP) using laccase from Lentinus sajor-caju immobilized by adsorption on halloysite nanotubes (HNT) and subsequent entrapment in chitosan (CS) beads. The immobilization process was successfully confirmed through Transmission Electron Microscopy and Fourier Transform Infrared Spectroscopy, achieving high immobilization yield (89 %) and protein loading (79 %) using 15 U mL-1 of enzyme and 75 mg of HNTs. Stability studies demonstrated that immobilized laccase exhibited superior performance compared to the free enzyme under various conditions, including pH, temperature, long-term storage and reusability. Furthermore, the immobilized laccase was successfully applied to degrade emerging pollutants using a natural phenolic mediator, syringaldehyde. Complete removal of SMX and TC was achieved in 30 min and 2 h, respectively, using the laccase-mediator system. For APAP, 82 % removal was reached after 24 h with laccase. Ultra-high liquid chromatography with mass spectrometry was employed to elucidate the degradation pathways, revealing key oxidative and coupling reactions involved. Moreover, CS-HNT-laccase was successfully applied for pharmaceutical degradation in municipal wastewater. This work presents novel and high-performance material for environmental remediation, offering a robust and reusable solution for micropollutant degradation. | 9
Sodium Alginate/Carboxymethyl Chitosan Hydrogel Microbeads for Antibiotic Adsorption in Single and Binary Systems | 10.3390/gels11080646 | The use of pharmaceuticals to treat human and animal diseases has resulted in the increase of antibiotic traces in the water system and soil, thus raising concerns about the environmental aspect. In this study, sodium alginate (SA) and carboxymethyl chitosan (CMCS) hydrogel microbeads were developed to enhance the adsorption of antibiotics by applying electrostatic spray in the fabrication of microbeads. Two hydrogel microbead sizes, SC-400 (similar to 400 mu m) and SC-2000 (similar to 2000 mu m), were used for the adsorption of tetracycline (TC) and ciprofloxacin (CIP) antibiotics in single and binary systems. The microbeads exhibited a good adsorption capacity and were able to achieve a maximum adsorption at pH 7 and 25 degrees C. Adsorption kinetics expressed suitability in the pseudo-second-order kinetic model for TC and CIP antibiotics. These results demonstrate that both single and binary systems align well with the Freundlich and Temkin isotherm models, indicating their suitability in explaining the adsorption mechanisms. These mechanisms predominantly involve electrostatic interactions between the SA/CMCS hydrogel microbeads and the antibiotics TC and CIP. This study highlights the capability of using SA/CMCS hydrogel microbeads for antibiotic removal and other environmental applications. | 9
Improving Spent Coffee Biochar for Effective Organic Contaminant Removal from Aqueous Media | 10.1021/acsomega.4c09171 | The contamination of (waste)water with organic pollutants, such as pharmaceuticals and dyes, is drastically increasing. Their removal process presents several difficulties, and often activated carbon (AC) is used in a filtration step. While commercial AC is often based on fossil resources, in this study, we present a new approach toward biochar from spent coffee (SC). This new AC has considerably enhanced surface areas and porosities, making it suitable for wastewater treatment. Using MgCO3 as an activating agent, a biochar with a significantly enhanced surface area of similar to 600 m2/g is produced in a simple but efficient manner. The resulting biochar is effective for the removal of a whole spectrum of organic pollutants in aqueous systems. The dyes methylene blue (MB) and methyl orange (MO), but also the pharmaceuticals diclofenac (DCF) and tetracycline (TET), as well as the xenoestrogen bisphenol A (BPA), are successfully removed by up to 100% from aqueous solutions with the new adsorbents. Removal efficiencies depend on the pH of the solutions. In contaminant mixtures, the biochar shows preferences for adsorption toward some compounds but still shows very high adsorption capacities for all contaminants. | 9
Adsorbent Materials Based on Modified Chitosan for Purification of Aqueous Media from Pharmaceutical Residues, Primarily Antibiotics | 10.3390/polym17192601 | This literature review highlights the latest advances in the use of adsorption materials based on modified chitosan for the purification of aqueous solutions from pharmaceutical residues. Some countries are actively working to detect pharmaceuticals and their metabolites in water samples from natural sources and municipal wastewater, as well as to study their impact on the environment. In this article, adsorbents based on chitosan, a natural, low toxic and biodegradable polymer, are considered as a promising solution to this problem. Due to some disadvantages of pure chitosan (low mechanical strength, small specific surface area), its practical application is limited. One of the ways to overcome them is to create modified materials, such as grafted copolymers, as well as chitosan derivatives and its composites, including those with magnetic nanoparticles and carbon materials. Modification of chitosan makes it possible to achieve an increase in mechanical strength, specific surface area and porosity. The high efficiency of hybrid adsorbents is emphasised, demonstrating high adsorption capacity, reuse ability and selectivity for a wide range of pharmaceutical preparations, including antibiotics. Thus, despite a number of limitations, chitosan-based materials are a promising solution for deep wastewater treatment. | 9
Upcycling waste polyethylene terephthalate (PET) Bottles into high-performance aluminum based metal organic frameworks (MOFs) for sustainable antibiotic removal from water | 10.1016/j.rineng.2025.108619 | The accumulation of plastic waste and the persistence of pharmaceutical contaminants in water represent two converging environmental crises of the 21st century. Here, we report a sustainable strategy that addresses both challenges simultaneously by upcycling post-consumer polyethylene terephthalate (PET) into an Aluminum based metal organic framework (Al-DST) for efficient antibiotic removal. Disodium terephthalate (DST), derived directly from PET hydrolysis, served as a green linker precursor for the one step aqueous synthesis of Al-DST under ambient conditions, eliminating toxic solvents and high-temperature processing. Comprehensive physicochemical characterization confirmed a highly crystalline and thermally stable framework incorporating PET derived terephthalate linkers. The resulting MOF exhibited a remarkable tetracycline adsorption capacity of 355.9 mg g-1, reaching equilibrium within 120 min, with adsorption governed by pseudo-second-order kinetics. Isotherm and thermodynamic analyses revealed monolayer, spontaneous, and exothermic uptake, driven by multisite coordination-like-intearctions between Al3+ centers and tetracycline functional groups, reinforced by pi-pi stacking and hydrogen bonding. The Al-DST adsorbent maintained structural integrity over multiple cycles, highlighting its robustness and reusability. This work introduces a circular-economy approach that converts plastic waste into a value-added, high-performance adsorbent for antibiotic polluted water, offering a scalable pathway toward sustainable water purification technologies. | 9
Chitosan-Derived Porous Carbon for Efficient Adsorptive Removal of Amoxicillin and Doxycycline Antibiotics from Aqueous Systems | 10.1007/s11270-025-08223-4 | Traditional antibiotic removal techniques-such as coagulation, membrane filtration, ozonation, and biodegradation-are often inadequate for large-scale applications due to limiting factors including high operational costs, complex system design, and the formation of toxic by-products. In addition, the low selectivity levels of these techniques and the need for additional post-treatment make it difficult to achieve effective and sustainable water treatment goals. The phosphoric acid-activated chitosan-derived carbon adsorbent proposed in this study demonstrated superior adsorption capacities for both amoxicillin and doxycycline, owing to its high surface area and abundant functional groups, aligning with sustainability principles. Thus, it stands out as an economical and environmentally friendly alternative that directly solves the shortcomings of previous methods. High-performance activated carbon was synthesized via phosphoric acid activation of chitosan for the removal of amoxicillin (AMX) and doxycycline (DOC) antibiotics from aqueous solutions. The adsorption efficiency was systematically evaluated in batch experiments at temperatures ranging from 30 to 50 degrees C, initial antibiotic concentrations of 50-400 mg/L, and pH levels spanning from 3 to 13. The phosphoric acid activation process significantly influenced the physicochemical properties of the resultant activated carbon, enhancing its structural and textural characteristics. The activated carbon exhibited a substantial surface area of 998.02 m2/g, a pore volume of 0.485 cm3/g, and an average pore diameter of 2.55 nm, structure favorable for adsorption. Furthermore, kinetic analysis revealed that the adsorption process followed the pseudo-first-order model, indicating that physisorption was the dominant mechanism. Equilibrium data were best described by the Langmuir isotherm model, highlighting monolayer adsorption on a homogeneous surface. The maximum adsorption capacities for AMX and DOC were determined to be 227.18 mg/g and 299.07 mg/g, respectively, at 50 degrees C, demonstrating the high affinity of the adsorbent for these pharmaceutical contaminants. These findings indicate that chitosan-derived activated carbon is a cost-effective, sustainable material with strong potential for removing antibiotic contaminants from wastewater. | 9
CuBTC-clay composites with tunable ratios for antibiotic removal: unraveling isotherm, kinetic, and thermodynamic study | 10.1039/d5ma00639b | The growing contamination of water bodies with persistent antibiotics, such as tetracycline, presents a critical environmental challenge, demanding urgent and effective remediation strategies. The present investigation introduces a novel adsorbent, a hybrid composite of CuBTC and HNT clay, engineered for the highly efficient removal of tetracycline (TC) from wastewater. The CuBTC-HNT composite was synthesized in different ratios (1 : 1, 1 : 3, 3 : 1, and 1 : 5) and underwent extensive characterization using FESEM, EDS, FTIR, XPS, XRD, HRTEM, TGA, and BET surface area analysis. The adsorption process was carefully optimised using the synthesised hybrid composite as an adsorbent by adjusting crucial variables like dose, contaminant concentration, pH, temperature, stirring speed, and contact duration. Under optimized conditions, the composite demonstrated an outstanding adsorption efficiency of 94% of 25 ppm TC in 35 minutes within the pH range of 5-10. Moreover, reusability tests showed a consistent adsorption performance of 82% even after multiple cycles, reinforcing its sustainability and practical feasibility. Six different equilibrium isotherm models were employed: Freundlich, Temkin, Harkins-Jura, Halsey, Dubinin-Radushkevich, and Langmuir. Among these, the Langmuir model showed the best fit with a high correlation coefficient (R2 = 0.9963), confirming monolayer adsorption primarily governed by physiosorption (adsorption energy: 6.13 kJ mol-1). Mechanistic insights from after-adsorption characterization (XRD, FTIR, and FESEM-EDS) revealed key interactions, including pi-pi stacking, hydrogen bonding, electrostatic attractions, and pore filling. Kinetic studies were conducted using five models-pseudo-first-order, pseudo-second-order, elovich, intraparticle diffusion, and liquid film model-where the pseudo-second-order model best described the adsorption process (R2 = 0.997), while thermodynamic analysis indicated that the process was endothermic, spontaneous, and entropically favourable (Delta H = 34.73423 kJ mol-1, Delta G = -0.49777 kJ mol-1, and Delta S = 0.109077 kJ mol-1 K-1). This research delivers a comprehensive and in-depth evaluation of an advanced adsorption system, bridging fundamental adsorption science with practical environmental applications which is an urgent global need for cleaner and safer water resources. | 9
Reusable nanofibrous adsorbent functionalized with MIL-101(Fe)/Graphene oxide for Azo dye remediation from textile effluents: functionalization, kinetics, and mechanism insights | 10.1038/s41598-025-19326-7 | Water scarcity and declining water quality, fueled by uncontrolled industrialization and population growth, have rendered water security a critical global challenge. A principal contributor to this ecological threat is the indiscriminate discharge of industrial effluents, especially dyes, into aquatic systems. As a remedial strategy, electrospun polyacrylonitrile nanofibers integrated with MIL-101(Fe) and graphene oxide (E-spun PAN/MIL-101(Fe)/GO NFs) were engineered as a high-performance and cost-effective adsorbent. Its analytical applicability was demonstrated using a thin-film solid-phase microextraction (TF-SPME) platform, followed by UV-Vis detection, for the sequestration of methyl orange (MO) and congo red (CR), two anionic azo dyes, from textile industry wastewaters (TIWWs). The integration of these materials into the polymeric network imparted exceptional attributes, including a satisfactory specific surface area (SSA, 21.48 m(2) g(-1)), augmented functionalities, enhanced extractability (2.27-fold for MO and 2.54-fold for CR), desirable adsorption capacities (108.015 mg g(-1) for MO and 102.704 mg g(-1) for CR), and exemplary reusability (< 5% loss after 15 cycles). Electrostatic interactions, hydrogen bonding, and pi-pi stacking were identified as the predominant driving forces governing this mechanism. The proposed methodology offered satisfactory analytical merits, including an expansive linear dynamic range (LDR: 0.05-3.0 mg L-1), low limits of detection (LODs: 0.017 mg L-1 for MO and 0.026 mg L-1 for CR), a low limit of quantification (LOQ: 0.05 mg L-1), and adequate precision (RSD%: 2.52-4.60%). The experimental outcomes validated that the proposed TF-SPME/UV-Vis technique, employing E-spun PAN/MIL-101(Fe)/GO NFs, offers a promising approach for the sequestration of pollutant dyes and the remediation of contaminated waters. | 9
Mesoporous La-substituted nickel-cobalt ferrites synthesized via reduction method resulting in significantly enhanced adsorption properties | 10.1016/j.jece.2025.115657 | Mesoporous La-substituted Ni-Co ferrites, as highly efficient adsorbents for the removal of organic pollutants from water, have been synthesized through the utilization of a modified reduction method. This synthesis involves the use of NaBH4 (as a reducing agent) and thermal treatment steps, facilitating the creation of mesoporous nanoparticles with an extensively developed surface area and enhanced adsorption properties. The structure, morphology, and textural characteristics of single-phase Ni0.5Co0.5LaxFe2-xO4 samples (where x = 0; 0.02; 0.04; 0.08; 0.12) have been thoroughly investigated using XRD, FTIR, SEM, BET, and TEM analysis. As the La(III) content increased, the crystallite size decreased by 65 %. The surface area of mesoporous samples increased by about 50 % for all La-doped samples and ranges from 83 to 151 m2/g. The introduction of La(III) ions into the NCF structure results in the formation of nanorods, elongated and spherical nanoparticles. The synthesized La-substituted ferrites' surface is positively charged, and capable of adsorbing CR dye and OTC molecules. Total surface area, as well as the surface area of the mesopores and the La(III) content, significantly impact the samples' adsorption properties. The 4La-NCF sample demonstrates the highest adsorption capacity (243 mg/g) toward Congo Red dye removal whereas the 12La-NCF possesses the highest adsorption capacity (395 mg/g) toward oxytetracycline molecules. Based on XPS studies the adsorption mechanism was chemosorption. Thus, the utilization of the reductive synthesis method in conjunction with sequential thermal treatment steps, facilitates the generation of mesoporous La-Ni-Co ferrites with a notably enlarged surface area and nanorods, leading to the formation of highly active adsorbents for water treatment. | 9
Silent crisis in water: Navigating the labyrinth of antibiotic pollution and resistome spread for smart mitigation | 10.1016/j.enceco.2025.09.024 | The widespread contamination of antibiotics in aquatic ecosystems has precipitated a critical ecological dilemma: while indispensable for human health, their environmental dissemination accelerates antimicrobial resistance evolution. This comprehensive review delineates three interconnected environmental crises stemming from aquatic antibiotic pollution through evidence synthesis. First, antibiotics demonstrate pseudo-persistence through complex adsorption-desorption dynamics and transformation into stable, high-risk degradation products. Notably, ciprofloxacin transformation products exhibit substantially greater genotoxicity and significantly higher resistance gene induction compared to the parent compound, exacerbating ecological risks by interfering with microbial epigenetic regulation (including DNA methylation and non-coding RNA pathways). Second, antibiotic resistance genes (ARGs) transcend ecological boundaries via mobile genetic elements (MGEs), with certain integrative elements showing dramatically greater horizontal transfer efficiency than conventional plasmids. Environmentally adapted ARG variants infiltrate clinical environments through multiple transmission pathways, establishing a vicious cycle of resistance amplification. Confronting these crises requires advanced remediation strategies. To this end, advanced oxidation processes (AOPs) present promising potential, yet they face significant challenges for practical application, including matrix interference, substantial energy requirements, and the generation of hazardous byproducts that may themselves co-select for ARGs. To address these challenges, we propose an integrated source-sink-effect-regulation framework incorporating multi-omics approaches and computational toxicology. Future priorities include: (1) elucidating degradation productepigenetics interactions, (2) quantifying cross-domain ARG flux via MGEs, (3) developing precision AOPs to minimize secondary risks, and (4) advancing integrated One Health governance. Resolving this crisis necessitates paradigm shifts from removal efficiency to risk precision and from terminal treatment to source prevention. | 9
Enrichment of vitamin B12-producing Porphyrobacter in the phycosphere microbiome promotes microalgal stress adaptation to antibiotic exposure | 10.1186/s40168-025-02210-x | Background Planktonic microalgae deploy multifaceted responsive and adaptive strategies against anthropogenic pollutants; however, current understanding of antibiotic resistance mechanisms remains predominantly focused on intrinsic physiological adaptations. While microalgae maintain intimate relationships with the phycosphere microbiome, the ecological roles of these associated microbes in mediating host adaptation to polluted environments are inadequately characterized. Results We identified a phycosphere microbiome-involved antibiotic resistance mechanism in Dictyosphaerium sp., a pollution-tolerant Chlorophyta microalgae exhibiting remarkable enrofloxacin (ENR) tolerance. Microalgal growth displayed initial inhibition followed by significant promotion under 5 mg/L ENR exposure. This resilience was associated with the restructuring of phycosphere microbiome, characterized by Porphyrobacter enrichment and functional enhancement of algal fitness-promoting pathways, including upregulation of cobalamin biosynthesis genes (log2FC = 7.76) and a 33.3-fold increase in extracellular B12 accumulation. Consequently, we isolated the ENR-selected microbial taxa to elucidate their roles in microalgal stress adaptation. Co-culturing axenic Dictyosphaerium sp. with Porphyrobacter enhanced microalgal growth by 36.5% after 8-day ENR exposure, whereas non-dominant bacteria exhibited negligible effects. Based on the transcriptomic and metabolomic analyses of the algal system when Porphyrobacter was dominant, we subsequently compared the growth of axenic microalgae with and without B vitamin (B1, B6, B7, B12) supplementation. Experimental validation demonstrated the pivotal role of B12-producing Porphyrobacter in enhancing microalgal ENR adaptation through (i) stimulating extracellular polymeric substances production and subsequently enhancing ENR removal via EPS-mediated adsorption and (ii) alleviating intracellular oxidative stress via elevating superoxide dismutase and peroxidase activities and reducing malondialdehyde levels. Additionally, this B12-producing bacteria/B12-mediated adaptability exhibited cross-species conservation, improving ENR resistance in Chlorella vulgaris and Scenedesmus quadricauda, with analogous protection observed under ciprofloxacin and norfloxacin exposures. Conclusion Collectively, our findings establish stress-induced enrichment of B12-producing Porphyrobacter within the phycosphere microbiome as a pivotal mechanism underlying microalgal antibiotic adaptation. This insight facilitates the rational development of microalgae-microbiome systems for enhanced wastewater treatment and sustainable bioproduction, with applications in aquatic feed supplementation, biofuel production, and biofertilizer development. | 9
Imino-quaternized chitosan/chitosan nanofibers loaded with norfloxacin as potential bandages for wound healing | 10.1016/j.ijbiomac.2025.144304 | Due to the critical need for effective wound dressings for the management of burn injuries, this paper focuses on addressing key gaps in infection prevention and control. The study aims to develop advanced nanofibrous dressings based on quaternized chitosan/chitosan, loaded with norfloxacin and modified with 2-formylphenylboronic acid to enhance antimicrobial and antioxidant activity and promote healing. The materials combine beneficial properties of chitosan/quaternized chitosan, such as biocompatibility, biodegradability, and antimicrobial activity. The characterization was performed from structural (NMR, FTIR, UV-Vis spectroscopy and thermogravimetric analysis), morphological (SEM, water vapor sorption) and supramolecular points of view (XRay Diffraction and Polarized Microscopy). Essential properties for wound dressings were evaluated and proved excellent performances, such as Young's modulus up to 1250 MPa, swelling capacity till 6 g/g, radical scavenging activity of 70 % and enzymatic degradability till 53 % in 21 days. The fibers presented antibacterial properties, reflected by high inhibition zones against Escherichia coli (40 mm) and Staphylococcus aureus (34 mm) and antifungal activity against Candida glabrata (15 mm). Preliminary studies demonstrated the in vitro safety of the materials on Human Gingival Fibroblasts, while in vivo experiments on Wistar rats confirmed the biocompatibility of the materials, emphasizing their potential as effective wound dressings for burns. | 9
Removal of tetracycline antibiotics from agricultural wastewater efficiently using natural attapulgite functionalized MIL-53(Fe): adsorption mechanism and thermodynamic study | 10.1039/d5ra00113g | An excessive utilization of tetracycline antibiotics (TCs) in aquaculture and livestock farming significantly threatens human health and the vitality of aquatic environments. In this work, we used a one-pot hydrothermal approach with APT@MIL53-X hybrid material to achieve the selective removal of TC and OTC from agricultural wastewater. APT@MIL53-X showed significant chemical stability in the 3-10 pH range. Analysis of the adsorption results using adsorption kinetics, adsorption isotherm studies and adsorption thermodynamics indicated the presence of a monolayer physicochemical adsorption process with a maximum equilibrium adsorption of 600.43 mg g(-1 )for TC (removal efficiency of 93.5%) and 537.71 mg g(-1) for OTC (removal efficiency of 91.4%). The elimination of TCs was not significantly impacted by the common buffer system of solution or the presence of water. Furthermore, a number of characterization techniques, including FT-IR and XPS, suggested that electrostatic interactions, pi-pi stacking, and hydrogen were potential adsorption processes. APT@MIL53-X showed stable recycling performance, maintaining a stable adsorption amount and chemical stability after six adsorption-desorption cycles of use, which proved that APT@MIL53-X has application possibilities for the agricultural wastewater treatment process. This study illustrates that APT@MIL53(Fe)-X hybrid material offers a novel method for the selective and effective elimination of agricultural wastewater. | 10
Efficient Removal of Tetracycline Hydrochloride via Adsorption onto Modified Bentonite: Kinetics and Equilibrium Studies | 10.3390/app15063372 | Featured Application: This study provides insights for the development of efficient wastewater treatment systems targeting the removal of pharmaceutical pollutants, particularly tetracycline hydrochloride. The findings can be applied to advanced adsorption processes using modified bentonite, contributing to environmental sustainability and public health protection. Pharmaceutical contamination of water sources has become a critical environmental challenge. Bentonite (BN), a natural clay mineral, has gained attention due to its high surface area, cation exchange capacity, and cost-effectiveness, making it a promising adsorbent for removing contaminants. This study explores the potential of BN and its acid-treated form (BA1) as effective adsorbents for the removal of tetracycline hydrochloride (TC) from aqueous solutions. Comprehensive characterization was performed using analytical techniques, including XRF, XRD, SEM/TEM, XPS, TG/DTG, and CO2 and N-2 adsorption-desorption isotherms. The results indicate that BA1 is a mesoporous material with a surface area exceeding 165 m(2)g(-1). The adsorption process was fitted to a pseudo-second-order kinetic model. BA1 achieved a maximum adsorption capacity of 40.98 mgg(-1) and removal efficiency of up to 99% within only 30 min at an optimal pH of 5. Equilibrium isotherm calculations for BA1 show the best fit for the Freundlich model R-2 > 0.9923, indicating a favorable adsorption process. The material was reused over seven consecutive cycles to evaluate the regeneration capacity of the clay mineral materials. BN stands out for its effectiveness, cost-effectiveness, and environmental sustainability as a promising material for water treatment applications. | 10
Removal of ciprofloxacin from water: antimicrobial activity and desalination potential using synthetic Ni/Fe clay | 10.1007/s13762-025-06514-1 | Layered Double Hydroxides (LDHs), particularly Ni/Fe-Layered Double Hydroxides (Ni/Fe-LDHs), have attracted significant attention as adsorbents for environmental waste removal. This study investigates the desalination effectiveness of Ni/Fe-LDHs in removing sodium salts via ion exchange and their ability to adsorb ciprofloxacin (Cipro) contaminants from wastewater. Batch adsorption tests were conducted to evaluate the removal of salts and pollutants under varying pH, Ni/Fe-LDH dose, contact time, and pollutant concentration. Characterization of Ni/Fe-LDHs was performed using X-ray diffraction (XRD), Fourier-transform infrared spectroscopy (FTIR), scanning electron microscopy (SEM), energy-dispersive X-ray (EDX) analysis, high resolution transmission electron microscopy (HRTEM), pH of zero gcharge (pHPZC), and Brunauer-Emmett-Teller (BET) surface area measurements. The results showed that the removal efficiency of Cipro was highest at pH 5.0, with a Ni/Fe-LDH dose of 0.05 g achieving 40.14% removal within 0-300 min. In the desalination process, the material achieved a dosage of 0.05 g, a solution concentration range of 1000-16,000 ppm, and an impressive ion removal rate of approximately 99.8%. After six cycles, regeneration or replacement of the ion-removal material may be necessary to maintain efficient desalination. Adsorption data were modeled using Langmuir, Freundlich, and Khan isotherms, demonstrating surface heterogeneity and high adsorption capacity. The prepared material demonstrated excellent re-usability, maintaining high removal efficiencies over five regeneration cycles also exhibited significant antimicrobial activity against Proteus mirabilis, Salmonella Typhimurium, Escherichia coli, Pseudomonas aeruginosa, and Klebsiella pneumoniae, with notable minimum inhibitory concentration (MIC), minimum bactericidal concentration (MBC), and inhibition zone values. This suggests the potential of Ni/Fe-LDHs as effective tools for bioremediation in pharmaceutical and wastewater treatment industries. The cost of using Ni/Fe-LDH was estimated at 2.02 USD/g. | 10
Efficient Removal of Tetracyclines and Their Metabolites from Wastewater Using Purified Stevensite: Adsorption Capacity, Reusability, and Antibiotic Decontamination | 10.3390/antibiotics14040395 | Background/Objectives: The persistence of tetracycline residues in aquatic environments poses substantial risks to ecosystems and public health, emphasizing the need for effective removal strategies. This study examines the use of purified stevensite (ST), a natural clay mineral, as an efficient and cost-effective adsorbent for removing tetracycline antibiotics from contaminated water. Methods: Batch experiments were conducted to assess the adsorption kinetics, isotherms, and influence of environmental factors. Material characterization studies were performed before and after tetracycline adsorption. Results: ST demonstrated optimal removal efficiency at an acidic pH, achieving over 99% elimination of both tetracyclines and their metabolites at an adsorbent dose of 2 g L-1 and antibiotic concentration of 5 mg L-1. Equilibrium was reached within 30 min. Regeneration experiments confirmed that ST retained over 90% of its adsorption capacity after five adsorption-desorption cycles. Surface characterization revealed that ST's large surface area, high cation exchange capacity, and potential for hydrogen bonding may explain its high adsorption capabilities. The material was tested on real samples of tap water, surface water, and wastewater, demonstrating an effective removal rate over 99%. Conclusions: With its high efficiency, low cost and favourable reusability, purified ST is a promising option for large-scale wastewater treatment, contributing to safer water resources and improved environmental protection. | 10
Effectiveness comparison of octyltrimethoxysilane and hexadecyltrimethoxysilane functionalized on natural silica-coated magnetic materials for ciprofloxacin and chloramphenicol adsorption | 10.1039/d4ma01252f | This article reports the synthesis of natural magnetic silica-coated material (NMM@SiO2) functionalized with hydrophobic properties of octyltrimethoxysilane (OTMS) and hexadecyltrimethoxysilane (HDTMS). Characterization to confirm the success of OTMS and HDTMS functionalization on NMM@SiO2 was performed, and the adsorption properties of ciprofloxacin (CIP) and chloramphenicol (CAP) on the materials were compared. The optimal conditions for CIP and CAP adsorption on both adsorbents were at pH 6, a contact time of 60 min for CIP and 90 min for CAP, and an initial concentration of 250 mg L-1. The OTMS-functionalized adsorbent demonstrated a higher adsorption capacity than HDTMS-one, with capacities of 87.83 mg g-1 for CIP and 56.44 mg g-1 for CAP. The adsorption kinetics followed a pseudo-second-order model, and the adsorption isotherms were consistent with the Freundlich model. Thermodynamic parameters indicated a negative enthalpy change (Delta H), suggesting an exothermic reaction, a negative Gibbs free energy (Delta G), indicating spontaneity, and a positive entropy change (Delta S), suggesting increased randomness. The successful adsorption of CIP and CAP, achieved through introducing hydrophobic groups, promises alternative materials for CIP and CAP removal from water waste. | 10
Study on the persistence of ciprofloxacin and sulfamethoxazole in simulated drinking water systems | 10.1186/s40068-025-00396-5 | The antibiotics ciprofloxacin and sulfamethoxazole are well-known to be persistent in drinking water, as they have been detected at the highest concentration and frequency, respectively. These antibiotics persist despite their residence time, water treatment, and environmental conditions encountered in drinking water distribution systems. To better understand this phenomenon, the objectives of this study were to determine their degradation kinetics at a residual, sub-minimum inhibitory concentration while exposed to multi-species biofilms in polyvinyl chloride (PVC) pipe, as well as examine their effect on total cell count (TCC). The results revealed that both antibiotics continued to be detected after the experimental period of 12 days. Ciprofloxacin concentrations decreased by 31.1% (+/- 3.9%) and 27.4% (+/- 7.7%) during exposure to the biofilm and PVC-only control respectively, whereas sulfamethoxazole concentrations decreased by 87.2% (+/- 15.8%) and 3.6% (+/- 8.6%) during exposure to the biofilm and PVC-only control, respectively. Biofilm TCC increased significantly when exposed to ciprofloxacin (p-value < 0.005), but showed no significant change when exposed to sulfamethoxazole (p-value > 0.05), which suggested that ciprofloxacin enhanced biofilm formation. These results address the gap in antibiotic persistence research by tracing their concentrations, elucidating the mechanisms of sorption and degradation, and discussing their relative implications. As antibiotics continue to persist in drinking water, their interaction with biofilms may contribute to the long-term selection of antibiotic-resistant bacteria, posing potential risks to drinking water safety and public health. | 10
Removal of ciprofloxacin from water by graphene oxide-like carbon nanosheets derived from onion peel | 10.1038/s41598-025-19686-0 | The widespread presence of ciprofloxacin (CIP) in aquatic environments poses significant risks to public health and ecosystems due to its role in promoting antibiotic resistance. Addressing this challenge, we developed graphene oxide-like carbon nanosheets (CNSs) from onion peel waste as a low-cost and sustainable adsorbent for efficient CIP removal from water, where the cost savings originate from free raw materials and an energy-efficient synthesis, thereby valorizing waste and reducing pollutants as key sustainability indicators. The CNSs, synthesized via pyrolysis and ultrasonic exfoliation, exhibited abundant oxygen-containing functional groups and a negatively charged surface (zeta potential: -20.9 mV), with TEM confirming nanosheet structure. Under optimized conditions (pH 7, 0.4 g L-1 adsorbent dosage), the CNSs achieved 90% CIP removal (qmax= 51.28 mg g-1), with adsorption following pseudo-second-order kinetics and the Freundlich isotherm. Reusability tests showed 50% efficiency retention after five cycles. Thermodynamic analysis confirmed the process was spontaneous and exothermic (Delta G degrees = -7.19 to -6.38 kJ mol-1, Delta H degrees = -15.26 kJ mol-1). Density functional theory calculations revealed hydrogen bonding between CIP's amine groups and CNS hydroxyls as the primary adsorption mechanism, with strong binding energies (-87.0 kJ mol-1). This work highlights the potential of agricultural waste-derived nanomaterials as eco-friendly and high-performance solutions for pharmaceutical wastewater remediation, offering a dual benefit of waste valorization and environmental protection. | 10
Advanced electrochemical treatment of tetracycline-contaminated water using Pt/Ti electrodes | 10.1039/d5ra02632f | The electrochemical mineralization of tetracycline in chloride aqueous solutions using Pt/Ti anodes has been investigated. The mineralization process, oxidation efficiencies and oxidation products were characterized by UV-visible spectroscopy and HPLC-MS. Tetracycline oxidation efficiencies are 97 +/- 2% in 0.64 wt% HCl and 85 +/- 3% in 0.64 wt% NaCl within 15 minutes of electrolysis. UV-visible spectroscopy confirmed the degradation of the antibiotic's pi-conjugated electron system and allowed the identification of active species (i.e., hydrogen peroxide and dissolved chlorine) that can potentially degrade tetracycline. The formation of these active species is due to the high positive potential of the Pt/Ti anode during electrolysis. HPLC-MS studies show the intensity of the tetracycline peak to gradually decrease during electrolysis, indicating its oxidation. Peaks corresponding to oxidation intermediates with a molecular weight above 70 were not detected, which indicates the absence of oxidation products with higher molecular mass. During electrochemical oxidation of tetracycline, small amounts of formaldehyde are formed, but its concentration can be brought to an acceptable level by diluting the solution. In negative mode, chlorate ions were detected in the NaCl solutions, which are likely formed from the stepwise oxidation of chloride ions; however, this phenomenon is not observed in HCl solutions. | 10
Functionalized 3D polyurethane foams with microwave-synthesized TiO2 nanostructures for solar light-driven degradation of tetracycline | 10.1039/d4va00110a | Pharmaceutical substances present in soils and water supplies pose a significant risk to the ecosystem. Solar light-driven photocatalysis with titanium dioxide (TiO2) nanophotocatalysts has been widely explored for the degradation of these substances in aquatic resources. However, the lack of reported sustainable methods to produce TiO2 nanophotocatalysts and the challenges associated with their use in powder form during photocatalytic experiments further limit their scale-up. Herein, we show an eco-friendly approach to synthesize TiO2 nanopowders using a fast microwave method (10 min) and their further incorporation on polyurethane (PU) foams by a simple dip-coating process. Ethanol, isopropanol (IPA), and water were employed for the microwave synthesis of TiO2 nanophotocatalysts, unveiling distinct structural and optical properties for the material synthesized in each solvent. When ethanol was used as a solvent, TiO2 anatase nanocrystals were obtained, which exhibited high-index {012}/{102} facets with surface steps and bulk defects. These defects together with the superior specific surface area and higher capacity for surface oxygen adsorption contributed to a significant adsorption capacity (about 58% in 240 min) of tetracycline (TC) and overall TC removal of similar to 90% after 30 min of simulated solar light exposure. Reusable TiO2-PU foams achieved similar to 80% of TC removal in 180 min of light exposure. This study showcases the successful surface modification of PU foams with TiO2 nanostructures highlighting their potential for an efficient removal of tetracycline from water while ensuring ecological safety, as demonstrated by the ecotoxicity assays using the Artemia salina model. | 10
Oxidative stable functionalized Ti3C2Tx MXene infused novel hybrid membranes for antibiotics laden hospital wastewater treatment | 10.1016/j.cej.2025.165738 | Antibiotics in hospital wastewater have emerged as prominent contaminants because of their adverse effect on ecosystems and human health. The treatment of antibiotics-laden hospital wastewater is one of the utmost importance. This study describes the fabrication of oxidative stable functionalized MXene (Ti3C2Tx-polydop-amine-g-polyethylenimine) (Ti3C2Tx-PDA-g-PEI) infused novel hybrid membranes via the non-solvent induced phase separation (NIPS) method for antibiotics-laden hospital wastewater (HWW) treatment. The functionalized Ti3C2Tx MXene (f-MXene) was synthesized from Ti3C2Tx MXene and dopamine through mussel-inspired polymerization and Michael addition/Schiff base reaction. Hybrid membranes were then manufactured using different fractions of f-MXene, polyether sulfone (PES) and sulfonated poly (ether sulfone) (SPES). The hydrophilicity, surface texture, pore size distributions, and surface charge were tunable with the fraction of f-MXene within the matrix of hybrid membranes. The pure water flux (Jw) of the hybrid membranes depended on the fraction of f-MXene and the Jw of 1 wt% f-MXene incorporated membrane MX1 was 2.5-fold higher than the pristine membrane MX0. The hybrid membranes were utilized in antibiotic (Tetracycline: TCL and Sulfamethoxazole: SMX) removal from synthetic solutions and HWW. Only 1 wt% f-MXene was adequate to manufacture high performance hybrid membrane MX1 to remove 97.2 % TCL and 42 % SMX. Almost 75 % of chemical oxygen demand (COD) and phosphate ion (PO43-) were rejected by the membrane MX1. The enhanced performance of the hybrid membranes for the rejection of TCL and SMX was primarily governed by a combination of electrostatic repulsion, molecular adsorption, and transport pathway modification. Overall, f-MXene infused hybrid membranes were competent in treating antibiotics-contaminated HWW. | 10
Comparative study on the adsorption and desorption behaviors of quinolone pollutants on polystyrene microplastics of different particle sizes | 10.1016/j.eti.2025.104216 | The role of microplastics (MPs) as pollutant carriers in aquatic environments has gained considerable attention. However, the impact of MP particle size on pollutant adsorption and desorption behavior, as well as the underlying mechanisms, remains insufficiently explored. This study examines the adsorption and desorption differences in adsorption and desorption behavior of quinolone pollutants, ciprofloxacin (CIP) and gatifloxacin (GAT), onto polystyrene (PS) MPs of four different particle sizes. The adsorption process for different sizes of PS follows the Langmuir isotherm model and is a spontaneous, exothermic reaction. Smaller PS demonstrate higher adsorption capacity due to their larger specific surface area, higher surface negative charge, and increased oxygen-containing functional groups. Adsorption is primarily governed by electrostatic interactions and it-it interactions, with oxygen-containing functional groups on smaller PS further enhancing adsorption via hydrogen bonding. Comparative analysis of the acid dissociation constant (pKa) and octanol-water partition coefficient (Kow), along with characterization results, indicate that GAT exhibits higher adsorption onto PS than CIP, primarily due to stronger electrostatic and hydrophobic interactions. Desorption experiments reveal these stronger interactions between smaller PS and pollutants result in more difficult pollutant desorption, enhancing the mobility of pollutant-loaded MPs in aquatic environments and elevating the risk of bioaccumulation. This study offers valuable insights into how MP particle size influences pollutant adsorption and desorption, contributing to a deeper understanding of the environmental interactions between MPs of varying sizes and pollutants. | 10
ZIF-67/CQD nanohybrids for combined adsorptive and photocatalytic removal of tetracycline: kinetic, isotherm, and mechanistic insights | 10.1039/d5su00898k | The uncontrolled dissemination of antibiotic residues in aquatic environments necessitates the development of multifunctional materials capable of efficiently eliminating such pollutants through synergistic mechanisms. In this investigation, a series of zeolitic imidazolate framework (ZIF-67)/carbon quantum dot (CQD) nanohybrids were fabricated via a facile solvothermal strategy by modulating the CQD loading (5%, 10%, and 15% w/w) to optimize their adsorption and photocatalytic efficiencies toward tetracycline remediation. Structural, morphological, and physicochemical attributes were meticulously elucidated through X-ray diffraction (XRD), Fourier transform infrared (FTIR) spectroscopy, field-emission scanning electron microscopy (FESEM), energy-dispersive X-ray spectroscopy (EDS), Brunauer-Emmett-Teller (BET) surface area analysis, photoluminescence spectroscopy (PL), ultraviolet-visible diffuse reflectance spectroscopy (UV-vis DRS), and X-ray photoelectron spectroscopy (XPS), confirming the high crystallinity, uniform CQD dispersion, enlarged surface area, and improved charge-transfer dynamics of the composites. Among the synthesized samples, the 10ZQ (10% w/w CQD-loaded ZIF-67) composite exhibited the most pronounced performance, achieving 99% removal of 50 ppm tetracycline within 50 min under sunlight irradiation, corresponding to an apparent rate constant of k = 0.0057 min-1. Adsorptive behavior was evaluated through comprehensive modeling using Langmuir, Freundlich, Temkin, Harkins-Jura, Halsey, and Dubinin-Radushkevich isotherms, along with kinetic models, including pseudo-first-order, pseudo-second-order, Elovich, liquid-film diffusion and intraparticle diffusion equations, and degradation kinetics, including zero-order, pseudo-first-order, and pseudo-second-order kinetics. The adsorption data fit well in the Langmuir model (R2 = 0.9916) and Elovich kinetics model (R2 = 0.9977), indicating homogeneous monolayer chemisorption. Photocatalytic degradation kinetics also closely followed the zero-order model (R2 = 0.9932). Reactive species trapping experiments revealed that superoxide radicals ((center dot)O2-) were the dominant oxidants in tetracycline oxidation. Furthermore, mineralisation analysis showed 76% TOC removal and 78% COD removal, confirming the substantial oxidation of tetracycline into harmless inorganic products. HRMS analysis unveiled the evolution of various intermediates via ring-cleavage, demethylation, and hydroxylation reactions, allowing a detailed mechanistic pathway to be proposed. Overall, this work introduces a robust dual-functional ZIF-67/CQD heterostructure exhibiting exceptional stability, recyclability, and activity for antibiotic removal, thereby establishing a promising platform for sustainable wastewater purification. | 10
Meta-analysis and empirical research on the effectiveness of biochar in remediating tetracyclines pollution in water bodies | 10.1016/j.biortech.2025.132917 | The rapid increase in tetracycline pollution from intensive aquaculture necessitates urgent action to reduce tetracycline levels in water bodies, as its stability promotes antibiotic resistance, disrupts aquatic ecosystems, and poses health risks to humans through bioaccumulation. Current treatment methods like ozone oxidation are often costly or ineffective. Biochar, recognised for its cost-effectiveness and adsorption capacity, provides a promising solution. Through a meta-analysis of 110 research articles integrating 537 observations focused on plant-based biomass, this study identified the following: 1) key factors influencing biochar's adsorption of tetracyclines include preparation processes and environmental conditions; 2) higher pyrolysis temperatures can boost adsorption capacity, especially above 600 degrees C; 3) pre-treatment using acids or salts is more effective than other modifiers. Additionally, a linear mixed-effects model predicted that specific pyrolysis temperatures combined with acid or salt modification would produce biochar with superior performance. Verification experiments with pine, poplar, and straw from wheat, rice, and corn modified with salts (CaCl2, ZnCl2, MgSO4, AlCl3, FeCl3, K2FeO4) and acids (H3PO4, H2SO4, HNO3) revealed significantly increased adsorption capacities, as predicted by the linear mixed-effects model. The adsorption capacity of biochar prepared from biomass modified with 1 M H2SO4 for 24 h and pyrolysed at 700 degrees C can reach 637.71 mg/g, and the biochar exhibits enhanced adsorption capacity compared with those previously reported. Results of this study demonstrate the feasibility and accuracy | 10
Magnetic double-layer MOF nanocomposites Fe3O4@ZIF-8@ZIF-67 for efficient adsorptive removal of organic dye and antibiotic | 10.1007/s40201-025-00956-y | A magnetic double-layer metal-organic framework composite (Fe3O4@ZIF-8@ZIF-67) was successfully synthesized through a facile layer-by-layer self-assembly method at room temperature and thoroughly characterized using various techniques. The composite Fe3O4@ZIF-8@ZIF-67 was explored as an adsorbent for the removal of two harmful organic pollutants, Congo red (CR) and tetracycline hydrochloride (TC). Some essential parameters, including initial concentration, adsorbent dose, contact time, pH, and temperature, were systematically optimized. Under optimal conditions, Fe3O4@ZIF-8@ZIF-67 demonstrated the maximum adsorption capacities of 276.77 mg/g for CR and and 356.12 mg/g for TC, respectively. The double-layer structure endowed Fe3O4@ZIF-8@ZIF-67 high adsorption efficiency for CR (99.44%) than the pristine Fe3O4@ZIF-8 (73.26%). Adsorption kinetics and isotherms studies revealed that the adsorption process followed pseudo-second-order kinetics and Langmuir model, indicating a monolayer chemisorption-dominated mechanism. Furthermore, the spent Fe3O4@ZIF-8@ZIF-67 was regenerated through a Fenton-like oxidative degradation reaction, maintaining a removal efficiency above 70% after three consecutive cycles. With its facile synthesis, cost-effectiveness, mild operating conditions, and high selectivity for anionic dyes, Fe3O4@ZIF-8@ZIF-67 emerges as a highly promising material for advanced wastewater treatment applications. | 10
Rice husk silica derived MICROSCAFS® for a green solar-driven photodegradation of minocycline in aqueous media | 10.1016/j.jwpe.2025.107003 | The increasing consumption of antibiotics is causing the rise of multidrug-resistant bacterial strains. Therefore, the removal of these molecules from water is highly important and requires the development of highperformance systems, whose production from biobased resources, especially residues, would greatly enhance their sustainability value. This work focuses on the development of TiO2-containing porous silica microspheres, MICROSCAFS (R), using rice husk as silica source. The MICROSCAFS (R) are employed in the adsorption and solardriven photodegradation of minocycline, a ubiquitous antibiotic for various therapies. The biobased content of the MICROSCAFS (R) is increased by substituting tetraethyl orthosilicate, commonly employed for their preparation, with rice husk-extracted silica. The incorporation of biogenic silica alters the structure of MICROSCAFS (R), that display a hollow structure with high surface porosity. Furthermore, upon high temperature treatment, a significant increase in surface area, up to ca. 92 m2 center dot g-1 is observed, leading to an adsorption capacity of 80.81 mg center dot g-1. The adsorption mechanism is best described by the Freundlich model, implying that adsorbate multilayers are formed during the process. The presence of 3.4 nm anatase crystallites confers an efficient photocatalytic ability (k = 7.6 center dot 10-2 mg center dot L-1 center dot min-1) to the biobased MICROSCAFS (R), yielding a complete removal of minocycline (10 mg center dot L-1 in simple water matrices and adsorbent dosage of 50 mg) via a 45-minute irradiation in solar-simulated conditions (1 sun) compared to 165 min needed for fossil-based MICROSCAFS (R). Zero-order kinetics best fit the process, the rate limiting step being the photodegradation reaction. Lastly, the high rate of photodegradation is maintained over 4 cycles, demonstrating the high system stability. | 10
Enhanced adsorption of ciprofloxacin by biochar with acid and alkali modification: Performance comparison and mechanism analysis | 10.1016/j.rechem.2025.102603 | The widespread presence of antibiotic residues in aquatic environments, resulting from the extensive use of antibiotics in livestock and aquaculture, has driven the search for effective remediation methods. Adsorption, particularly using biochar, has emerged as a promising approach. In this study, rice straw-derived biochar (denoted as B5) modified with phosphoric acid (H3PO4-modified B5, PB5) and potassium hydroxide (KOHmodified B5, KB5) at the same concentration was investigated for ciprofloxacin (CIP) adsorption. PB5 exhibited a maximum Langmuir adsorption capacity of 25.6 mg/g for CIP, surpassing KOH-modified (8.77 mg/g) and unmodified biochar (3.71 mg/g). The optimized pH for adsorption was 3.0-7.0, where electrostatic interactions and hydrogen bonding dominated. Characterization revealed that acid-base modification altered the surface morphology, pore structure, and functional groups of biochar. PB5 exhibited a rougher surface, increased porosity, and enhanced oxygen-containing functional groups, while KB5 had a more pronounced increase in large specific surface area (SSA). Adsorption experiments indicated a multistage process involving chemisorption, external diffusion, and intraparticle diffusion. The pseudo-second-order model and the Freundlich isotherm best described the adsorption behavior, indicating chemisorption-dominated non-homogeneous adsorption. Density Functional Theory (DFT) calculations and X-ray photoelectron spectroscopy (XPS) analysis identified the-COOH group on biochar as the main active site for CIP adsorption, with a strong dual-force interaction. pH and anion studies showed that pH affected adsorption via electrostatic interactions, and divalent anions, especially SO42-, inhibited adsorption, more so for PB5 due to its larger pore size. This study elucidates the distinct adsorption mechanisms of acid and alkali-modified biochar for CIP, providing valuable insights for the design and optimization of biochar for antibiotic removal in water treatment, Further research should explore diverse antibiotic models and advanced research tools to address real-world environmental challenges. | 10
Polar components in biochar boost oxygen vacancies and electron transfer for enhancing the degradation of tetracycline | 10.1016/j.jenvman.2025.126148 | Traditional modification methods focus on promoting the formation of oxygen vacancy (OV) primarily through external condition regulation while overlooking the influence of the polar components of substrate materials. Herein, we have prepared biochar-supported cerium oxide materials (CeO2/PBCs) with different contents of polar components on biocarbon and explored the role of polar components in modulating the structural and electronic properties of CeO2/PBCs, which are effectively applied to the degradation of tetracycline (TC). Characterization data and density-functional theory (DFT) calculations show that polar components, including carbon defects and oxygen-containing functional groups (OCGs), can weaken Ce-O through their electron enrichment effect, which can promote the oxygen separated from CeO2 to the formation of OV. Furthermore, these polar components increase the electron transit efficiency of carbon, which improves the electrochemical performance of CeO2/PBC and favors the promotion of OV generation. The optimized CeO2/PBC-400 showed the highest degradation with a first-order kinetic constant (k) of 0.0555, which is 1.49 times that of CeO2/PBC-300 and 2.24 times that of CeO2.This study innovatively elucidates the intrinsic polar components of biochar as effective modulators for optimizing OV configuration in CeO2 and enhancing electrochemical performance, offering a novel and effective strategy for designing advanced carbon-supported metal oxide catalysts. | 10
Optimizing adsorption and photocatalysis for tetracycline and sulfamethoxazole removal: the role of Ag+ and NH4+ in Bi-MOF derivatives | 10.1039/d4ra07287a | This study focuses on the synthesis, characterization, and evaluation of the photocatalytic efficiency of bismuth-based metal-organic frameworks (Bi-MOFs) and their derivatives, specifically Ag+/Bi-MOF and NH4+/Ag+/Bi-MOF, in the degradation of tetracycline (TC) and sulfamethoxazole (SMX) under visible light irradiation. Bi-MOFs are promising photocatalysts due to their large surface area, tunable porosity, and unique electronic properties that are favorable for visible light absorption. In this study, Bi-MOFs were synthesized using a solvothermal method, with the incorporation of silver (Ag+) and ammonium (NH4+) ions to enhance their photocatalytic performance. The photocatalytic activity of Bi-MOF, Ag/Bi-MOF, and NH4+/Ag+/Bi-MOF was evaluated by measuring the degradation rates of TC and SMX in aqueous solutions under visible light. The experiments demonstrated that Bi-MOFs effectively degraded both antibiotics, with the Ag/Bi-MOF derivative showing superior performance due to improved charge separation and light absorption. NH4+/Ag+/Bi-MOF also exhibited significant photocatalytic activity, influenced by the presence of ammonium ions, which altered the surface chemistry of the catalyst and affected the adsorption and degradation processes. Reusability tests confirmed that these photocatalysts maintained high degradation efficiency over multiple cycles, highlighting their potential for practical environmental applications. This research provides a sustainable and effective solution for the removal of persistent organic pollutants such as TC and SMX. | 10
Sustainable water treatment using thermally stable natural clay: dual adsorption-thermolysis approach for organic pollutants and nitrate removal | 10.1038/s41598-025-12148-7 | This work introduces a sustainable and innovative water purification technique that uses thermally stable natural clay to remove hazardous organic contaminants and nitrate ions from water. The method integrates adsorption and thermal regeneration to ensure both high removal efficiency and reusability. The contaminants investigated include pharmaceutical compounds (phenazopyridine and tetracycline), industrial dyes (methyl orange and methylene blue), and nitrate ions, which are selected on the basis of their persistence, toxicity, and resistance to conventional treatment methods. Batch adsorption experiments conducted under optimized conditions (pH approximate to 4, 25 degrees C, and pollutant concentrations ranging from 10 to 40 mg/L) revealed high removal efficiencies, ranging between 84% and 93% for organic pollutants and 89% for nitrate. To assess practical applicability, a continuous-flow column system was employed, confirming the robust performance of the clay under dynamic conditions. A thermal decomposition step at 600 degrees C effectively regenerated the spent clay by completely mineralizing the adsorbed pollutants into harmless byproducts such as carbon dioxide and water vapor, with no observable secondary waste. The regenerated clay maintained adsorption efficiencies above 85% through five successive reuse cycles, and the reuse experiments were conducted in triplicate to ensure the repeatability and reliability of the application. Comprehensive characterization via X-ray diffraction, scanning electron microscopy, thermogravimetric analysis, and elemental analysis confirmed the high crystallinity, porous structure, and thermal robustness of the clay-properties essential for its dual adsorption-thermolysis functionality. The novelty of this work lies in combining low-cost, thermally stable natural clay with complete thermal decomposition of adsorbed contaminants, achieving both high reusability and pollutant mineralization without secondary waste. This dual-action purification method offers a cost-effective, reusable, and environmentally friendly alternative to conventional water treatment technologies. The results position thermally regenerated natural clay as a promising candidate for large-scale applications in water purification, particularly in resource-limited settings. | 10
Molecularly Imprinted Titanium Dioxide: Synthesis Strategies and Applications in Photocatalytic Degradation of Antibiotics from Marine Wastewater: A Review | 10.3390/ma18092161 | Antibiotic residues in the marine environment pose a serious threat to ecosystems and human health, and there is an urgent need to develop efficient and selective pollution control technologies. Molecular imprinting technology (MIT) provides a new idea for antibiotic pollution control with its specific recognition and targeted removal ability. However, traditional titanium dioxide (TiO2) photocatalysts have limited degradation efficiency and lack of selectivity for low concentrations of antibiotics. This paper reviews the preparation strategy and modification means of molecularly imprinted TiO2 (MI-TiO2) and its composites and systematically explores its application mechanism and performance advantages in marine antibiotic wastewater treatment. It was shown that MI-TiO2 significantly enhanced the selective degradation efficiency of antibiotics such as tetracyclines and sulfonamides through the enrichment of target pollutants by specifically imprinted cavities, combined with the efficient generation of photocatalytic reactive oxygen species (ROS). In addition, emerging technologies such as magnetic/electric field-assisted catalysis and photothermal synergistic effect further optimized the recoverability and stability of the catalysts. This paper provides theoretical support for the practical application of MI-TiO2 in complex marine pollution systems and looks forward to its future development in the field of environmental remediation. | 10
Synergistic ZnO-CuO/Halloysite Nanocomposite for Photocatalytic Degradation of Ciprofloxacin with High Stability and Reusability | 10.3390/min15090977 | This study focused on creating a novel material by integrating ZnO and CuO nanoparticles into the structure of halloysite using a hydrothermal method. The formation of the nanocomposite was validated through X-ray diffraction and Raman analysis, which confirmed the presence of ZnO and CuO phases without compromising the structure of halloysite. Microscopic analysis revealed a well-distributed presence of metallic oxide nanoparticles within the nanotubular structure of halloysite, which adhered to both the outer and inner surfaces of the clay mineral. Optical characterization identified a substantial density of defects, which played a key role in improving the performance of the supported semiconductors. Furthermore, the narrow band gap at 3.02 eV promoted the mobility of photogenerated charges. Photocatalytic tests yielded promising results, demonstrating a synergistic effect between photocatalysis and adsorption processes that positively influenced the removal of ciprofloxacin from solutions. The material achieved up to 76% removal of the antibiotic within 120 min, utilizing a catalyst concentration of 0.5 g L-1 with a pollutant concentration of 20 mg L-1. In reuse experiments, the material exhibited high recyclability even after multiple reaction cycles. Halloysite-based nanocomposites represent a strategic advancement in environmental remediation technologies, contributing to the development of clean, effective, and reusable materials. | 10
A stable and reusable Z-scheme ZnO/Ag2CO3 photocatalyst for efficient degradation of emerging water pollutants | 10.1016/j.materresbull.2025.113663 | We report ZnO/Ag2CO3 (Z/AC) p-n heterojunctions synthesized via a facile two-step method to enable Z-scheme charge transfer for enhanced photocatalysis performance. Integrated SEM, TEM, XRD, FT-IR, XPS and BET analyses show that similar to 5 mu m wurtzite-ZnO nanospindles (NSs) are uniformly decorated with 50-200 nm monoclinic-Ag2CO3 nanoparticles (NPs), forming a rough, mesoporous heterojunction whose specific surface area increases from 1.82 to 13.78 m2 g-1. This microarchitecture narrows the optical band-gap from 3.09 to 2.88 eV, suppresses photoluminescence by similar to 65.1 %, triples the transient photocurrent, and delivers markedly enhanced photocatalytic activity. The Z/AC-4 heterojunction demonstrates the highest photocatalytic activity, achieving 97.4 % for tetracycline (TC). Scavenger experiments reveal hydroxyl radicals (OH), holes (h+) and superoxide radicals (O2-) as key contributors, with OH dominant; Notably, the Z/AC-4 photocatalyst maintains 73.4 % TC degradation efficiency after five cycles, demonstrating excellent structural stability and recyclability. This work provides mechanistic insight into Z-scheme-driven photocatalysis. | 10
Novel BiOBr/MWCNTs nanomaterials with electron transfer channels for degradation of levofloxacin under simulated solar irradiation | 10.1016/j.jece.2025.116818 | Constructing photocatalytic systems with efficient electron transfer pathways is an important development direction to improve the catalytic performance. A layered BiOBr/MWCNTs composite photocatalyst was successfully synthesized via a glycol-assisted solvothermal method. The photocatalytic activity was estimated by the degradation of levofloxacin (LEV) under simulated solar light irradiation. A variety of characterization techniques were carried out to explore the structural properties, surface functional groups, and electrochemical characteristics of composites. The results demonstrated that BiOBr/MWCNTs-0.5 % exhibited superior performance in LEV degradation (94.11 %) within 6 h under the synergy with H2O2. Radical scavenging experiments confirmed that superoxide radicals ( O2-) and hydroxyl radical ( OH) were the primary active species. The introduction of multi-walled carbon nanotubes MWCNTs effectively enhanced the separation efficiency of photogenerated charges, significantly suppressed electron-hole recombination, thereby extended the lifetime of electron carriers. Moreover, liquid chromatography mass spectrometry (LC-MS) analysis revealed four possible degradation pathways for LEV, including demethylation, decarboxylation, defluorination, and ring cleavage of the piperazine and quinolone moieties, and the ecological risk of intermediate products was evaluated by Ecological Structure-Activity Relationship Model (ECOSAR) program. More importantly, the stability, reusability of the BiOBr/MWCNTs catalyst and the excellent mineralization ability for LEV are more conducive to its practical application. This study provides new insights into the application of MWCNTs in semiconductor photocatalysts and offers valuable references for the efficient photocatalytic degradation of quinolone antibiotics. | 10
Effective separation of ciprofloxacin from aqueous solutions using BiOCl/Bi2S3/biochar hybrid structure fabricated via ultrafast solid-state reaction | 10.1007/s13201-025-02415-3 | Developing a product that serves a dual purpose as an adsorbent/photocatalyst for ecological applications is a compelling study area. This article discusses a facile ultrafast synthesis of BiOCl/Bi2S3/biochar (BiOCl/Bi2S3/BC) by solid-state reaction with coupled roles as photocatalyst during sunlight exposure and adsorbent when there is no light. BiOCl/Bi2S3/BC was characterized by XRD, SEM, EDX, HR-TEM, XPS, FTIR, Raman, and DR/UV-Vis spectroscopy techniques. The adsorption efficiency and its parameters were explored using ciprofloxacin (CPF) as a contaminant model drug in the absence of light irradiation. The coupled role as adsorbent/photocatalyst was considered under direct sunlight irradiation. BiOCl/Bi2S3/BC30 achieved removal of 81.25% in the dark and reached 90% during sunlight exposure within 1 h. BiOCl/Bi2S3/BC30 exhibited a triplet initial adsorption rate, and doubled rate constant of photocatalysis (11.34 mg g(-1) min(-1), 0.642 min(-1)) compared to BiOCl/Bi2S3 (3.88 mg g(-1) min(-1), 0.256 min(-1)), respectively, indicating the adsorptive, catalytic, and cocatalytic role of BC. Mechanism studies indicated that BiOCl/Bi2S3/BC separated CPF by adsorption via electrostatic interaction, pi-pi conjunction, and hydrogen bonding while the photocatalysis occurred through the S-scheme mechanism where O-center dot(2)- and h(+) play the predominant role in the photocatalytic degradation. Besides, the BiOCl/Bi2S3/BC30 hybrid was stable and revealed acceptable recyclability after four consecutive cycles for CPF removal from their aqueous solutions. This work provided an ultrafast, simple, economical, and efficient strategy for the application of BiOCl/Bi2S3/BC hybrid structure that has a dual function of adsorption and photocatalysis for the elimination of CPF from water. | 11
Adsorption behavior and mechanism of aqueous organic contaminants on β-cyclodextrin polymer | 10.1016/j.envres.2025.121435 | The J3-cyclodextrin polymer, synthesized using tetrafluoroterephthalonitrile (TFPN-J3-CD), was employed for the adsorption of ten organic contaminants in water. Among them, methylene blue (MB), bisphenol A (BPA), tetracycline, and kaempferol exhibited superior adsorption efficiency and were selected for detailed investigation. Toth isotherm model appropriately described the adsorption process of TFPN-J3-CD with MB, BPA, tetracycline and kaempferol compared with Langmuir and Freundlich isotherm models. The PSO model showed ideal fitting for the adsorption process of TFPN-beta-CD to four organic contaminants in adsorption kinetics fitting. Weakly acidic aqueous solutions enhanced adsorption capacity, whereas inorganic salts caused erosion during the adsorption process. Dynamic factors such as loading capacity, pH, flow rate, renewability, and reusability were investigated using MB as an example. Higher loading capacity and flow rate favored improved adsorption efficiency; moreover, TFPN-J3-CD could be easily regenerated and reused. Importantly, the respective mechanisms underlying TFPN-J3-CD's adsorption were elucidated: electrostatic interactions exerted a stronger force than hydrophilic & hydrophobic interactions in the case of MB; however, hydrophilic & hydrophobic forces played significant roles in BPA, tetracycline, and kaempferol adsorptions. | 11
Ball-Milling-Assisted Fe3O4 Loadings of Rice Straw Biochar for Enhanced Tetracycline Adsorption in Aquatic Systems | 10.3390/agronomy15081987 | Antibiotic contaminants such as tetracycline (TC) from agricultural production have become widely distributed and persistently accumulated in aquatic environments (rivers, lakes, and oceans), posing severe threats to ecological security and human health. This study developed a modified rice-straw-derived biochar through NaOH activation and ball-milling-assisted Fe3O4 loading, which simultaneously enhanced TC adsorption capacity and enabled magnetic recovery. The Box-Behnken design (BBD) response surface methodology was employed to optimize three key preparation parameters: ball-milling time (A, 39.95 min), frequency (B, 57.23 Hz), and Fe3O4/biochar mass ratio (C, 2.85:1), with TC adsorption capacity as the response value. The modified biochar was systematically characterized using SEM, BET, FTIR, XRD, and XPS, while adsorption mechanisms were elucidated through kinetic studies, isotherm analyses, and pH-dependent experiments. The results demonstrate that modification via ball-milling with Fe3O4 loading significantly enhanced the biochar's tetracycline adsorption capacity. The maximum adsorption capacity of the modified biochar reached 102.875 mg/g, representing a 114.85% increase from the initial value of 47.882 mg/g observed for the pristine biochar. Furthermore, the modified biochar exhibited excellent stability, maintaining robust adsorption performance across a wide pH range. The primary adsorption mechanisms involved metal coordination complexation, supplemented by hydrogen bonding, pi-pi interactions, and pore filling. | 11
Predicting sorption of diverse organic compounds in soil-water systems: Meta-analysis, machine learning modeling, and global soil mapping | 10.1016/j.jhazmat.2025.137480 | In recent decades, the environmental detection of various organic compounds (OCs) has highlighted the limitations of conventional soil-water sorption models, which simplify complex experimental conditions and often overlook OCs with polyfunctional and ionizable structures. To address these shortcomings, we compiled a comprehensive soil-water sorption dataset encompassing 20,945 data points for 419 OCs with various functional groups and 1037 different soils. Meta-analysis of the dataset revealed the trends of soil sorption associated with OC substructures, soil properties, and solution conditions. Machine learning models employing the XGBoost algorithm, in conjunction with MACCS fingerprints and experimental conditions, were developed to cover the entire spectrum of speciation for cationic, neutral, and anionic species. Among these, the individual models tailored to each speciation achieved an overall root-mean-square-error value of 0.32 for log Kd. Model interpretation revealed that the models correctly understood the contributions of various substructures, such as multiple aromatic rings and nitrogen or oxygen atoms, to sorption. The models were also found to accurately capture isotherm nonlinearity and the pH effect on the sorption of ionizable OCs. Finally, utilizing soil properties from the Harmonized World Soil Database, the models predicted the sorption of diverse OCs based on global soil properties under simulated environmental scenarios. | 11
Transforming waste into value: Single-step in situ synthesis of magnetic porous carbon composite adsorbents from sugarcane bagasse and iron scrap | 10.1038/s41598-025-00610-5 | The demand for sustainability is driving research into new ways to make use of waste products. Porous adsorbents with magnetic properties are reusable and do not require a significant external energy source. They are well-suited to the task of decontaminating water on a large scale and, if benignly synthesized from waste products, they would meet the demand for sustainability. In this research, an in situ single-step synthesis is developed that generates a magnetic porous carbon composite from iron scrap and sugarcane bagasse, both of which are abundant waste products. This procedure combines the processes of carbonization, magnetization, and activation in one step. Iron scrap serves as both a magnetic precursor and a self-activating agent, so no additional chemical activators are required. The large surface area (505 m2/g) of the synthesized magnetic porous carbon composite adsorbent and its large capacity for tetracycline adsorption (687.6 mg/g) are suitable properties for the treatment of contaminated wastewater. The synthesis process is straightforward, and the use of waste materials to fabricate an adsorbent that retains its performance even after five cycles of adsorption and desorption ensures both cost-effectiveness and sustainability to support the concept of the circular economy. | 11
Magnetically activated carbon fibers felt (MACFF) as an effective adsorbent for successful removal of cephalexin and amoxicillin from water | 10.1016/j.rechem.2025.102030 | This study used magnetically activated carbon fiber felt (MACFF) prepared by solvothermal reaction as efficient adsorbents for removing cephalexin and amoxicillin antibiotics. X-ray diffraction (XRD) and X-ray photoelectron spectroscopy (XPS) analysis confirmed the presence of Fe3O4 (magnetite) on the activated carbon fiber felt (ACFF) surface. The BET results showed that the deposition of Fe3O4 on the surface of ACFF reduced the specific surface area to 108 m2/g. A combination of kinetic and thermodynamic studies was then performed to evaluate the absorption behavior of MACFF in the presence of cephalexin and amoxicillin as drug wastes. The maximum MACFF dose for cephalexin and amoxicillin was 100 mg/g and 20 mg/g, respectively. Thermodynamic studies show that the adsorption process is spontaneous for both antibiotics but was endothermic for cephalexin adsorption and exothermic for amoxicillin adsorption. The second-order pseudo-model was the best model obtained from the kinetic studies. Notably, ampicillin had a negligible tendency to be adsorbed on MACFF. The adsorption of cephalexin, amoxicillin, and ampicillin on the MACFF was also studied by the XPS analysis, demonstrating the interaction between cephalexin and amoxicillin with the surface of MACCF. In this work, magnetization is an effective method to improve the surface properties of ACFF and successfully remove the antibiotics cephalexin and amoxicillin, but not ampicillin. Thermodynamic studies indicate a spontaneous process of adsorption of both antibiotics, which is exothermic for amoxicillin adsorption and endothermic for cephalexin adsorption. | 11
Magnetite-graphene nanocomposites to treat contaminated water: a review | 10.1007/s13201-025-02486-2 | Water resources are contaminated by heavy metals and other pollutants from both natural sources and industrial emissions. Therefore, innovative solutions are needed to alleviate the growing pollution and poisoning of water resources, which is a major global issue known as the water crisis. Nanotechnology offers promising opportunities to develop efficient and sustainable water treatment technologies. Magnetic separation has shown exceptional performance in removing contaminants from water. Surface-modified magnetite nanoparticles can be used as adsorbents to treat water. Graphene-based nanocomposites also have shown an effective adsorbing property, but take a long time to process and not cost-effective. However, magnetite-graphene nanocomposites have revealed excellent adsorbing properties and could be used as a good absorbent to remove pollutants from water effectively. These nanocomposites are biodegradable in nature. This review provides an overview of the potential and approaches of magnetite-graphene nanocomposites to treat contaminated water and remove unwanted metal ions, toxic organic impurities, and radioactive ions. | 11
Development of a g-C3N4-based photocatalysis-self-Fenton system for efficient degradation and mineralization of organic pollutants | 10.1016/j.seppur.2025.132833 | Photocatalytic water treatment holds great promise for addressing global challenges associated with energy shortage and water scarcity. However, despite decades of research, its practical implementation remains constrained by the limited efficiency in generating and utilizing hydroxyl radicals (center dot OH). To this end, this study develops a photocatalysis-self-Fenton system based on graphitic carbon nitride (g-C3N4). By introducing P heteroatoms into the g-C3N4 matrix, we enhance O2 adsorption, while the incorporation of cyano groups improves H+ adsorption (both of which favor H2O2 generation) and prevents the generated H2O2 from decomposing into center dot OH on the catalyst surface. This system boosts the steady-state concentration of center dot OH by approximately 42 times compared to photocatalytic system, while the homogeneous generation of center dot OH further enhances its utilization. As a result, it enables the complete degradation of 2,4-Dichlorophenol in only 20 min under visible light, with a mineralization rate of 71.21%. Additionally, this system demonstrates broad applicability, achieving removal efficiencies exceeding 90% for various typical organic pollutants (4-chlorophenol, bisphenol A, norfloxacin, ciprofloxacin, and sulfadiazine). Furthermore, its durability across multiple cycles underscores its potential for practical water treatment applications. | 11
Modelling sorption and dissipation kinetics of ciprofloxacin and enrofloxacin antibiotics in New Zealand pastoral soils | 10.1016/j.seh.2024.100125 | Fluoroquinolones are a class of widely used antibiotics for veterinary purposes and are known to have moderate to high persistence in soil and aquatic bodies, leading to their bioaccumulation in the environment. Studies on their environmental fate are absent for New Zealand soils, which often receive animal waste effluent including poultry litter. Laboratory studies were performed to evaluate the sorption and dissipation behavior of two fluoroquinolones (ciprofloxacin and enrofloxacin) in three New Zealand pastoral soils with and without poultry litter amendment at low and high levels (1 and 5%, w/w). Results of the batch sorption studies suggest that isotherms were best described by Freundlich model, Freundlich coefficients for the compounds varied from 312 to 62,163 g1-N LN kg-1 in the soils, with cation exchange being the dominant sorption mechanism. Addition of poultry litter (5%, w/w) decreased the sorption affinity of fluoroquinolones to soils, which was mainly related to pH-induced changes in compound speciation. Results of incubation studies performed under aerobic conditions show that dissipation half-life was highly variable (15-378 days). A dehydrogenase assay performed as an indicative of microbial activity during incubation studies indicates that despite lower microbial activity, dissipation was faster in subsoils (30-40 cm), attributing to higher compound bioavailability due to lower sorption ability of the subsoils. Augmenting poultry litter (5%, w/w) increased dissipation, due to a combination of lower sorption and higher microbial activity. High sorption in New Zealand soils may reduce fluoroquinolone's toxicity to exposed terrestrial organisms. However, high persistence may represent a relevant antibiotic reservoir in a long term, posing risks to terrestrial and aquatic ecosystem health and thus warranting further elucidation. | 11
Bifunctional hierarchical WO3 nanorods@Br-doped g-C3N4 Z-scheme heterojunctions for efficient tetracycline photodegradation: Optimization of key parameters, toxicological assessment, and electrocatalytic hydrogen evolution reaction | 10.1016/j.envres.2025.120793 | In this study, graphitic carbon nitride (CN) and tungsten trioxide (WO3) were successfully incorporated into bromine (Br)-doped graphitic carbon nitride (BCN) using an in-situ hydrothermal method. The photocatalytic efficiency of the resulting WO3/Br-doped CN (WBCN) composites for the removal of tetracycline (TC) antibiotics under sunlight irradiation was evaluated. The mass ratio of WO3 to Br-doped CN (BCN) significantly influenced TC adsorption and photocatalytic degradation, with an optimal ratio of 9:1. The synthesized catalyst exhibited exceptional performance, achieving 98% TC detoxification under sunlight, attributed to enhanced light absorption, efficient charge separation, and reduced electron-hole (e_/h+) recombination facilitated by BCN doping. Trapping experiments and ESR analysis identified center dot O 2 _ and center dot OH as the primary reactive species in TC decomposition, with h+ radicals playing a secondary role. Reusability tests further confirmed the high stability of the photocatalyst. The Z-scheme charge transfer mechanism was elucidated, highlighting the crucial role of Br doping in enhancing synergistic interactions between WO3 and CN. Additionally, the nickel foam (NF) electrode supported by the WBCN-2 composite demonstrated remarkable electrocatalytic activity for hydrogen evolution, achieving a minimum overpotential of 99 mV and a Tafel slope of 108 mV/dec at a current density of 10 mA/ cm2. The WBCN-2@NF composite catalyst also achieved excellent performance, with a low cell voltage of 1.77 V at 10 mA/cm2. Chronopotentiometry (CP) tests revealed remarkable long-term stability, with minimal current loss over 15 h of continuous operation. Overall, the WBCN composite exhibits excellent photocatalytic and electrocatalytic performance, making it a promising candidate for practical environmental remediation and sustainable energy production. | 11
High surface area activated carbon for sustainable tetracycline adsorption: Mechanism, regeneration and efficacy in realistic water matrices | 10.1016/j.diamond.2025.112835 | This study systematically examines the synthesis, structural properties, and adsorption performance of activated carbon prepared using Kachnar pods (KP-AC) to remove tetracycline (TC) from aqueous media. KP-AC was synthesized via H3PO4 activation, yielding a highly porous, heterogeneous, and functionalized adsorbent with a high BET surface area (1528.14 m2/g) and mesoporosity. Various characterization analyses revealed a rough, flake-like structure with oxygenated and phosphorus-containing functional groups that facilitate strong interactions with TC through electrostatic interactions, pi-pi stacking, and hydrogen bond formation. Batch adsorption experiments demonstrated pH-dependent uptake, with maximum removal at pH 4, driven by minimized electrostatic repulsion and enhanced non-covalent interactions. Adsorption kinetics followed a pseudosecond-order model, while equilibrium data fitted best to the Freundlich isotherm. The high monolayer capacity from the Langmuir model (201.3 mg/g) underscored KP-AC's strong adsorption potential. Thermodynamic parameters revealed the spontaneity and endothermic nature of adsorption. KP-AC also exhibited good regeneration performance, retaining 52.9 % of its initial removal efficiency after four adsorption-desorption cycles, and maintained robust performance across diverse real water matrices despite moderate reductions. These findings establish KP-AC as an efficient, sustainable, and regenerable adsorbent for TC remediation from water. | 12
Sustainable degradation of tetracycline via biochar-based Fe/Co-alginate beads in a fixed-bed peroxymonosulfate reactor | 10.1016/j.jece.2025.118226 | The widespread occurrence of tetracycline antibiotics (TCs) in aquatic environments poses serious ecological and human health risks. In this study, novel biochar-iron/cobalt cross-linked alginate beads (BFC-beads) were synthesized from waste coffee grounds and sodium alginate via a polymerization process. These BFC-beads were applied to activate peroxymonosulfate (PMS) for the continuous degradation of tetracycline hydrochloride (TCH) in a fixed-bed reactor. Under optimal conditions (flow rate: 4.4 x10-5 L/s; 2 g BFC-beads; 0.6 g/L PMS), the system achieved a TCH removal efficiency exceeding 93 %. The BFC-beads exhibited excellent operational stability across a broad pH range (3-11) and maintained performance in the presence of various anions. Reactive species analysis via quenching experiments and electron paramagnetic resonance (EPR) identified singlet oxygen (1O2), sulfate radicals (SO4-center dot), hydroxyl radicals (center dot OH), and superoxide (O2 center dot ) as key contributors to TCH degradation. Electrochemical measurements indicated a synergistic Co-Fe bimetallic effect at the catalytic interface, enhancing redox cycling and reducing charge-transfer resistance. Liquid chromatography-mass spectrometry (LC-MS) revealed a stepwise degradation pathway involving demethylation, hydroxylation, and ring-opening reactions, leading to progressive mineralization. Furthermore, toxicity assessments using the Toxicity Estimation Software Tool (T.E.S.T.) demonstrated a marked reduction in the biotoxicity of degradation intermediates. Overall, the BFC-bead-packed fixed-bed reactor offers a promising and sustainable approach for continuous treatment of antibiotic-contaminated wastewater. | 12
Single-Step Upcycling of Sugarcane Bagasse and Iron Scrap into Magnetic Carbon for High-Performance Adsorbents | 10.3390/molecules30092040 | The sugar industry produces significant quantities of waste biomass, while other industrial sectors generate iron scrap as waste. This study seeks to make use of these waste products using an in situ approach that integrates carbonization, activation, and magnetization to convert sugarcane waste and iron scrap into a magnetic carbon composite adsorbent. The porosity of the activated carbon was enhanced by the activating agent potassium hydroxide (KOH) and further improved by the addition of iron scrap, which also imparted magnetic properties to the composite. The developed porosity of the composite increased the overall adsorption capacity of the adsorbent. The synthesis conditions were varied to examine the effects on the properties of the adsorbent. The amount of KOH used in the synthesis influenced the performance of the material. The best-performing adsorbent demonstrated strong potential in the treatment of wastewater by exhibiting an adsorption capacity of 1736.93 mg/g for the antibiotic tetracycline. The magnetic properties of the composite adsorbent enable simple separation and recovery, making the adsorbent reusable and lowering operating costs. This study provides a clear framework for the synthesis of waste-derived magnetic carbon composite adsorbents that can offer financial and environmental advantages while remaining effective in industrial contexts. | 12
Exploring the synergistic effect of MXene@ZIF-8 hybrid composites for water treatment | 10.1038/s41598-025-87527-1 | Due to their exceptional physical and chemical properties, MXenes have been the focus of growing research attention for their potential to effectively eliminate a wide range of pollutants from the aquatic environment. However, disadvantages such as limited adsorption capacity due to low specific surface area and undeveloped porosity have led to challenges in using these materials. In this work, we use a well-known MXene, Ti3C2Tx, by decorating zeolitic imidazole frameworks (ZIF-8) between MXene layers (MX@ZIF) to remove methyl orange (MO) and ciprofloxacin (CIP), as well as, the effect of -O and -OH terminal groups on adsorption efficiency of MX@ZIF substrate is investigated. Our findings from molecular dynamics simulations showed that the MXO@ZIF and MXOH@ZIF systems have stronger electrostatic interactions than the MX@ZIF system due to the formation of hydrogen bonds between the -O, -OH terminal groups from the substrates and heteroatoms of pollutant molecules. Moreover, the van der Waals energy values in the MXOH@ZIF-CIP and MXOH@ZIF-MO systems are - 253.454 and - 201.660 kJ/mol, respectively, demonstrating the effective adsorption and removal of contaminants by designed substrates. The MD results show that the van der Waals interaction has a greater contribution than the electrostatic interaction in studied systems. Also, the number of contacts of pollutant molecules with the substrate increases with time, and the highest number of contacts belongs to the MXOH@ZIF-CIP and MXOH@ZIF-MO complexes, demonstrating that this substrate has a greater tendency to adsorb pollutants. Furthermore, the results of AIM calculations confirm the presence of non-covalent interactions between pollutant molecules and studied substrates. This study shows that MXOH/ZIF can be considered a promising high-performance adsorbent for removing organic dyes and antibiotics. | 12
Generation of Schottky heterojunction (SnO2-Au NPs) transparent thin film for ciprofloxacin photodegradation | 10.1016/j.apsadv.2025.100751 | In this study, transparent Schottky heterojunction thin films composed of SnO2 and Au nanoparticles (Au NPs) were developed and applied for the photocatalytic degradation of ciprofloxacin (CIP) under UV light. The SnO2Au NPs films achieved a 75 % degradation of CIP and 70 % total organic carbon (TOC) mineralization within 180 min using only 0.02 g/L of catalyst, highlighting their exceptional efficiency compared to conventional powderbased systems. The incorporation of Au NPs significantly enhanced charge separation and reduced electron-hole recombination, as confirmed by structural and optical analyses. Optimal photocatalytic activity was observed at pH 7, following pseudo-first-order kinetics. Scavenger tests and fluorescence probing confirmed that hydroxyl radicals (center dot OH) and superoxide radicals (O2 center dot- ) were the primary active species. QTOF-MS identified five degradation intermediates, suggesting mechanisms involving defluorination, hydroxylation, and ring cleavage. In silico toxicity assessments showed reduced toxicity for most transformation products. The catalyst exhibited high stability and reusability over four cycles without detectable leaching, indicating strong potential for sustainable water treatment applications. | 12
Phyto-mechanochemical Synthesis of Copper Ferrite Nanoparticles: Structural, Magnetic, Photocatalytic, and Antibacterial Properties | 10.1002/slct.202405145 | Sustainable nanotechnology is becoming more prominent daily, especially in preparing magnetic nanoparticles like CuFe2O4. This work involves the phyto-mechanochemical (mechanical and green) synthesis of CuFe2O4 NPs by Spinacia oleracea leaf extract. Various spectroscopic and analytical techniques including FTIR, UV-vis, XRD, SEM, VSM, EDX, and BET, confirmed the formation and characterizations of the CuFe2O4 NPs with 26 nm diameter. Results from VSM analysis demonstrated ferromagnetism with high saturation magnetization. At the same time UV-vis spectroscopy showed the optical characteristics of these materials. The photocatalytic properties of CuFe2O4 NPs were tested through decoloration of the textile industry pollutant congo red (CR) dye. CuFe2O4 NPs showed an effective degradation rate of 89% for CR dye during a 90 min incubation period under their best operating conditions. The degradation mechanism was studied through kinetic measurements utilizing first-order and Langmuir-Hinshelwood models. The nanoparticle size and bioactive properties enabled them to demonstrate powerful antibacterial capabilities against Streptococcus and Escherichia coli bacteria. Uniformity is a key feature of phyto-mechanically synthesized CuFe2O4 nanoparticle synthesis while demonstrating their potential for environmental remediation and biomedical research. | 12
Antibiotic adsorption from real pharmaceutical factory wastewater using a hole-punched flat ceramic membrane based on clay and hydroxyapatite in a fixed bed module | 10.1016/j.rineng.2025.105364 | This study introduces a novel ceramic nanostructured adsorbent made from clay, bovine bone nanoparticles, and human hair waste for antibiotic removal from aqueous solutions. The adsorbent was optimized by high-temperature sintering, converting bone nanoparticles into hydroxyapatite, and utilizing human hair as a pore-forming agent, resulting in a highly porous structure with a surface area of 172.46 m(2) g(-)(1) and pore volume of 913.73 cm(3) g(-)(1). Characterization using FTIR, XRD, SEM, and BET confirmed the successful integration of hydroxyapatite, enhancing adsorption capacity. Optimal conditions for antibiotic removal were pH 7, 25 g adsorbent dose, 25 degrees C, and 40 min contact time. The maximum adsorption capacities for ofloxacin, tetracycline, and sulfadiazine were 26.59, 23.04, and 23.64 mg g(-)(1), respectively. Kinetic studies indicated surface diffusion control, while thermodynamic analysis showed a spontaneous, exothermic, and entropy-driven process. The adsorption isotherms fit the Langmuir model (R-2 > 0.99). After 142 regeneration cycles with 37 % HCl, the adsorbent retained over 90 % of its initial efficiency, highlighting its sustainability, cost-effectiveness, and high regeneration capacity for antibiotic removal. | 13
Synthesis and Characterization of Tetrasubstituted Porphyrin Tin(IV) Complexes and Their Adsorption Properties over Tetracycline Antibiotics | 10.3390/reactions6010012 | New tetrasubstituted porphyrin tin complexes (5-14) were prepared in two different ways: In the first preparation procedure, tin porphyrin complexes were prepared by a direct reaction of butyltin trichloride and dibutyltin dichloride with tetra/tetrakis(4-X-phenyl)porphyrins (X = H, F, Cl, Br, CF3, CH3O, and (CH3)2N). In the second procedure, the same tin porphyrin complexes were synthesized from the reaction of butyltin trichloride and dibutyltin dichloride with lithium porphyrinato derivatives. These novel tin complexes were characterized by elemental analysis, 1H, 13C NMR, FTIR, UV-Vis spectroscopy, and mass spectrometry. Among these complexes, tin porphyrin containing methoxy group [Bu2Sn(TMOPP)] was tested as an adsorbent to remove tetracycline antibiotics from wastewater. The TTC antibiotic removal efficiency (R%) of this complex was measured using UV-Vis spectroscopy. After 120 min of equilibration, the final R% and adsorption capacity (qt) were measured at 60.15% and 18.10 mg/g, respectively. | 13
A low cost magnetic biochar manufactured solely from solid wastes by one-step pyrolysis for removal of tetracycline | 10.1038/s41598-025-14532-9 | Water remediation of toxic chemicals using effective absorbents has received considerable attention recently. In the present study, using peanut shell and red mud as raw materials, a low-cost magnetic biochar (MBC) was prepared via a one-step pyrolysis method, without any chemical input or wastewater discharge, for tetracycline (TC) removal from water. Material characterization and batch processing experiments were conducted to investigate the material properties and environmental factors affecting adsorption performance. The adsorption mechanism of MBC on TC was revealed through adsorption isotherms, adsorption kinetics and thermodynamics analyses. The results show that the MBC material with developed pore structure and rich functional groups is uniformly loaded with nano-Fe3O4 particles, and its maximum adsorption capacity of TC reaches 87.39 mg/g, and can be separated from water within 30 s. The simulated removal experiments of MBC demonstrate its promising applications for the removal of various pollutants, such as antibiotics, heavy metals and dyes in real water systems. A regeneration study revealed the high reusability (> 70%) and acceptable stability of MBC even after five cycles. Moreover, the one-step pyrolysis method exhibited good generality for manufacturing MBC from different biomass and significantly reduced cost. | 13
Removal of Antibiotics from Swine Wastewater Using an Environmentally Friendly Biochar: Performance and Mechanisms | 10.1021/acsomega.4c07266 | Antibiotics used in the swine industry to treat diseases and improve animal growth are poorly absorbed by swine and have been classified as micropollutants due to their occurrence in surface water, wastewater, and soil. This study investigated the capacity of biochar produced from eastern red cedar to remove target antibiotics that have been extensively used in the swine industry. Biochar was produced by pyrolysis from eastern red cedar at 450 degrees C. The sorption tests were performed by mixing biochar and a solution (1:10 ratio) containing each antibiotic in 100, 300, 600, and 900 mu g L-1 concentrations. The results indicate that red cedar biochar was able to effectively remove up to 99.93% tetracycline, 96.23% oxytetracycline, 98.28% chlortetracycline, 76.4% sulfadiazine, and 78.6% sulfamethazine at the lowest concentrations. The removal efficiencies at higher concentrations declined up to 83.52, 47.23, 64.16, 69.8, and 58.4% for tetracycline, oxytetracycline, chlortetracycline, sulfadiazine, and sulfamethazine, respectively. The biochar exhibited stronger adsorption capacity for chlortetracycline and sulfamethazine compared to the other antibiotics. The likely adsorption mechanisms driving the removal of tetracyclines and sulfonamides are hydrogen-bonding and pi-pi electron-donor-acceptor, supported by FTIR analyses of the biochar itself. Overall, the results highlighted the potential utilization of eastern red cedar biochar for practical applications, mitigating antibiotic residues from swine wastewater in a cost-effective and environmentally friendly manner due to its relatively low pyrolysis temperature (450 degrees C) and sustainable repurposing of an invasive tree species. | 13
New approach for adsorptive removal of the antibiotic ciprofloxacin: carboxymethyl-dextran-functionalised magnetic iron oxide nanomaterials | 10.1016/j.ijbiomac.2025.144006 | Antibiotic residues in environmental media pose a significant health, social and economic problem and require effective removal strategies. This study presents a novel approach for the removal of the antibiotic ciprofloxacin from water sources using magnetic iron oxide nanoparticles (MNPs) synthesised by co-precipitation, and subsequently functionalised with the polysaccharide carboxymethyl-dextran (CMD). The prepared nanoadsorbent was characterised extensively by various physicochemical analyses, to evaluate its morphology, crystal structure, surface chemistry, electrokinetic properties, thermogravimetric properties and magnetic features. These analyses confirmed the successful functionalisation of the MNPs with CMD highlighting its potential for effective adsorption applications. The stability of CMD coating on MNPs was evaluated in terms of total carbon content, an important, yet often overlooked factor. The adsorption performance of MNPs@CMD for ciprofloxacin was investigated systematically by studying the effects of adsorbent dosage, pH, initial ciprofloxacin concentration, ionic strength, adsorption time and kinetics, temperature, and reusability. Under optimal conditions, nano-adsorbent exhibited a satisfactory maximum adsorption capacity of 14.71 mg/g, and maintained a removal efficiency of 79 % after four cycles, with minimal desorption of CMD layer on the MNPs. These findings demonstrate the potential of this magnetic polysaccharide nanoadsorbent for effective removal of ciprofloxacin from aqueous environments, enabling magnetic recovery and reuse. | 13
Enhanced tetracycline removal via Z-scheme activation by a novel magnetic ZnO/Fe3O4-modified biochar | 10.1016/j.biombioe.2025.108042 | At present, tetracycline (TC) is among the most widely utilized antibiotics and its widespread usage can bring the contamination in the environment, especially in water, leading to many ecological and health risks. In this research, a novel magnetic photocatalyst with Z-scheme heterostructure, ZnO/Fe3O4/BC (MZB), was developed by co-doping ZnO/Fe3O4 on biochar derived from poplar wood powder. In 50 mL of 40 mg L-1 TC solution, a dose of 10 mg 0.8-MZB achieved a 90.4 % elimination of TC through adsorption-photocatalysis, with a photo-catalytic degradation rate of 20.27 x 10-3 min-1, which was 2.1 and 5.8 times greater than ZnO and Fe3O4, respectively. The highest adsorption of TC by 0.8-MZB was 23.17 mg g-1, and the adsorption behavior could be described by the pseudo-second-order kinetic models. The enhanced adsorption performance was attributed to its increased specific surface area, while the improved photocatalytic capability was primarily due to the Z-scheme heterojunction formed between ZnO and Fe3O4. Additionally, the BC functioned as a conductive channel, facilitating the separation of photogenerated electron-hole pairs (e-/h+) and offering more active sites for electron transfer. The 0.8-MZB had excellent stability as the removal rate only slightly decreased by about 8 % after 5 cycles, and showed a high steady efficiency under different water matrices. In the toxicity assessment, the optimum concentration of 0.8-MZB could effectively promote the growth of mung bean seedlings, but the higher concentrations (400, 800 mg L-1) of 0.8-MZB inhibited them. This study provides a factual foundation for the implementation of photocatalytic technology in water pollution remediation as well as the utilization of agricultural and forestry residues. | 13
Enhanced piezo-induced photocatalytic activity of BaTiO3/Cd0.5Zn0.5S S-scheme heterojunction for water pollution remediation: Performance, degradation pathway, and toxicity evaluation | 10.1016/j.jece.2025.116857 | Pharmaceutical pollutants in water pose a threat to ecosystems and human health by disrupting aquatic life, contributing to antibiotic resistance, and causing hormonal imbalances and increased disease susceptibility in humans. Thus, we report the fabrication of a novel BaTiO3/Cd0.5Zn0.5S heterojunction for the piezophotocatalytic degradation of ciprofloxacin (CIP) in wastewater. The BaTiO3/Cd0.5Zn0.5S was synthesized via solvothermal deposition of Cd0.5Zn0.5S (CZS) onto BaTiO3 (BTO) nanorods. This heterojunction exhibited superior photocatalytic activity, degrading ciprofloxacin similar to 85 % and similar to 3 times more effectively than pristine CZS and BTO, respectively. Its enhanced piezo-photocatalytic performance is attributed to the induced piezoelectric effect, sulfur defects, internal electric field, and S-Scheme charge transfer. Scavenger studies identified h(+), O-2(-) , and (OH)-O-center dot as the major reactive species responsible for CIP degradation. After 90 min, the extent of mineralization reached 46.7 %, and intermediate products were evaluated using Ultra-performance liquid chromatographymass spectrometry(UPLC-MS), with their toxicity assessed using the Toxicity Estimation Software Tool (T.E.S. T). The catalyst demonstrated excellent stability over four reuse cycles. The successful development of the BTO/CZS heterojunction holds significant promise for advancing environmentally sustainable water treatment and pollution remediation technologies. | 13
Sugarcane waste-derived carbon quantum dots-chlorophyll/bacterial cellulose composites for solar-driven antibiotic degradation | 10.1038/s41598-025-23725-1 | A bio-based CQDs-Chl/BC nanocomposite (NCs) was synthesized from sugarcane bagasse, sugarcane leaves, and bacterial cellulose (BC) via a green bio-construction strategy to enhance antibiotic removal through a synergistic adsorption-photocatalysis mechanism. CQDs were prepared by a microwave-assisted method, Chl was extracted from sugarcane leaves, and BC provided a renewable support matrix. The incorporation of CQDs and Chl broadened visible-light absorption and improved charge transfer, as confirmed by UV-Vis spectroscopy, FTIR, PL, TEM-EDS, and XPS analyses. F & ouml;rster resonance energy transfer (FRET) and photoinduced electron transfer (PET) minimized charge recombination, while LC-MS spectra of degradation products identified transient intermediates of ciprofloxacin (CIP) and oxytetracycline (OTC), validating the proposed photocatalytic pathway. Under solar irradiation, the CQDs-Chl/BC NCs achieved near-complete degradation of CIP (98.83 +/- 0.46%) and OTC (98.59 +/- 0.50%) at 2 mg/L within 180 min, outperforming CQDs/BC (k = 0.01044 min-1) and Chl/BC (k = 0.01109 min-1), with a pseudo-first-order rate constant of 0.02642 min-1. The composite also exhibited strong adsorption capacity, excellent recyclability, and structural stability, retaining 67.7% efficiency after five cycles, with FTIR and XPS confirming integrity post-reuse. Biotoxicity assays revealed no intrinsic antibacterial activity, underscoring its environmental safety. The novelty of this study lies in the dual biomass valorization approach, where CQDs from sugarcane bagasse and Chl from sugarcane leaves were synergistically integrated with BC to couple adsorption, photosensitization, and advanced charge-transfer processes in one photocatalyst. These findings confirm the potential of CQDs-Chl/BC NCs as a sustainable solution for visible-light-driven wastewater treatment. | 13
Green synthesis of ZnS/MoS2-decorated porous carbon for photocatalytic degradation of tetracycline under visible light | 10.1038/s41598-025-08920-4 | This study investigated a one-step green pyrolysis method inspired by chemical vapor deposition, utilizing melamine and zinc nitrate precursors with varying sulfur content for degradation and adsorption of tetracycline. The method effectively synthesized a ZnS/MoS2 heterojunction composite supported on a porous carbon substrate. It takes advantage of the gases (such as CO2, CO, and H2O) naturally released during pyrolysis to serve as internal activating agents. In contrast to traditional techniques that rely on inert atmospheres, chemical additives, or complicated high-temperature setups, this method minimizes both the ecological footprint and procedural complexity. The optimal composite, PCS2 (synthesized with 2 g of sulfur), exhibited the lowest band gap of 2.91 eV and the highest specific surface area of 216.83 m(2) g(-1), making it the most effective among the tested samples. This composite achieved 55% adsorption of pollutants and demonstrated a total removal efficiency of 81% for tetracycline. The addition of scavengers revealed that the primary active species in the reaction were holes. This synthesized method shows great promise for preparing heterojunction structures, making it highly suitable for removing organic pollutants from contaminated water. | 13
Functionalized biochar for enhancing the removal of antibiotics and resistance genes in swine manure composting: A review | 10.1016/j.jece.2025.116752 | Since the antibiotics typically employed for growth promotion and disease treatment in animals, a considerable quantity of antibiotics is retained in swine manure (SM). The inappropriate handling of SM may lead to the release of antibiotics into the natural environment, resulting in the development of antibiotic resistance genes (ARGs), posing significant risks to both the ecological system and human health. Biochar (BC), a carbon-rich, porous material derived from biomass pyrolysis, has emerged as a promising solution for mitigating ARGs risks during SM composting. To enhance the adsorption performance of BC, functional BC (physical, chemical, biological or composite material modification) has attracted widespread attention. This work presented a review of the various modification methods and performance improvement mechanisms of BC, especially the environmentally friendly earthworm-modified BC. The differences in adsorption mechanisms of antibiotics and ARGs by modified BC were compared and analyzed, revealing that biodegradation played a crucial role in the removal of these substances during the SM composting. Finally, the review identified current challenges and outlines prospective avenues for further investigation to achieve a greater role for functionalized BC in the treatment of antibiotics in SM compost, thereby contributing to more sustainable and environmentally responsible waste management strategies. | 13
Construction of Fe3O4/ZnO heterostructure photocatalysts derived from Fe-doped ZIF-8 for enhanced photocatalytic degradation of tetracycline and hydrogen peroxide production | 10.1039/d5nj00407a | This study focuses on the development of Fe3O4/ZnO heterostructures derived from Fe-doped ZIF-8 through a precipitation and thermal decomposition approach. Fe3+ ions were incorporated into the ZIF-8 framework to partially replace Zn2+ ions, facilitating the formation of Fe3O4 during calcination under air. Optical and structural characterization, including ultraviolet-visible diffuse reflectance spectroscopy (UV-Vis DRS), X-ray diffraction (XRD), and X-ray photoelectron spectroscopy (XPS), confirmed the successful formation of crystalline heterostructures. These heterostructures exhibited extended visible-light absorption, a narrowed bandgap, and the formation of defect states, which improved charge separation and suppressed electron-hole recombination. The Fe3O4/ZnO heterostructures demonstrate enhanced photocatalytic performance for two critical applications: tetracycline (TC) degradation and hydrogen peroxide (H2O2) production under visible light irradiation. Among the tested materials, Fe-ZIF-8 calcined at 500 degrees C showed the highest photocatalytic efficiency, achieving 74.8% TC degradation within 2 h, with a rate of 8.21 x 10-3 min-1. Additionally, it exhibited a significantly enhanced H2O2 production yield of 919.2 mu M within 3 h of irradiation. Radical scavenging experiments identified superoxide radicals ((center dot)O2-) as the primary reactive species driving the photocatalytic reaction. These findings highlight the potential of ZIF-8-derived photocatalysts as efficient and promising materials for sustainable wastewater treatment and green chemical production. | 13
Powder engineering of MXene-based heterojunction materials for photocatalysis and gas sensor applications | 10.1016/j.apt.2025.104789 | MXene-based heterojunction materials have shown great promise in photocatalysis and sensing applications due to their unique structural and electronic properties. The synthesis of MXenes typically involves a top-down approach using MAX phase precursors, where the choice of etchants such as HF, LiF/HCl, or molten salts can significantly influence the surface termination, interlayer spacing, and defect density of the resulting MXenes. To further enhance the performance of MXenes, they are often combined with semiconductor materials to form heterojunction structures through various synthesis approaches, including self-assembly, ultrasonication, hydrothermal, and solvothermal methods. These heterostructures leverage the synergistic effects arising from the interface between MXenes and semiconductors, leading to improved charge separation, increased active sites, and enhanced adsorption capabilities, which are crucial for photocatalysis and sensing applications. The review highlights the critical role of powder engineering in the synthesis and performance optimization of MXene-based heterojunction materials, providing valuable insights for the continued advancement of these technologies. (c) 2025 Published by Elsevier B.V. on behalf of The Society of Powder Technology Japan. This is an open access article under the CC BY license (http://creativecommons.org/licenses/by/4.0/). | 13
Mitigation of phytotoxicity and enhanced removal of tetracycline from wastewater using magnetic activated carbon derived from Peltophorum pterocarpum leaves | 10.1007/s13201-025-02614-y | This research explores the synthesis, characterization, and application of magnetic activated carbon adsorbent prepared from the leaves of Peltophorum pterocarpum for tetracycline (TC) removal from wastewater. The material exhibited a high surface area (1022.36 m2/g) and well-developed porous morphology, confirming its mesoporous structure. XPS analysis indicated interactions between Fe3O4 and TC molecules. The superparamagnetic nature of the adsorbent allowed efficient separation from solution. Adsorption experiments showed rapid and effective TC uptake, with maximum monolayer capacity of 123.32 mg/g based on the Langmuir model. Kinetic data followed the pseudo-second-order model, and the Freundlich isotherm suggested multilayer adsorption on a heterogeneous surface. In hospital effluent, the adsorbent achieved 90.0 mg/g adsorption, demonstrating performance under real-water conditions. Regeneration studies showed the material retained 58.5 mg/g capacity after five cycles, highlighting its reusability. Phytotoxicity assessments revealed reduced TC toxicity, with increased seed germination compared to untreated wastewater, indicating environmental safety. These results underscore the potential of the prepared adsorbent as a scalable, efficient, and environmentally friendly adsorbent, combining high adsorption capacity, magnetic recoverability, and long-term reusability for effective pharmaceutical wastewater treatment. | 14
Removal of tetracycline and crystal violet from aqueous solutions by magnetic chitosan-lipid free Chlorella vulgaris biocomposite | 10.1016/j.seppur.2025.132919 | The overuse and improper disposal of organic dyes and antibiotics, such as Crystal Violet (CV) and Tetracycline (TC), endanger aquatic ecosystems and water quality. In this work, a novel magnetic biocomposite was prepared by incorporating magnetite, chitosan, and residual biomass of Chlorella vulgaris after lipid extraction and applied for the adsorptive removal of TC and CV from water-based solutions. The highest removal of TC and CV occurred at pH 8, with the adsorption efficiency being influenced by the biocomposite dosage, the starting level of pollutants, and the time allowed for interaction. The adsorption behavior of TC aligned well with the Langmuir and Temkin adsorption isotherms, while the Langmuir model best described the CV one, indicating that this process follows monolayer-type adsorption, with the highest adsorption capacities of 864.382 mg/g for TC and 305.097 mg/g for CV. Kinetic studies showed that a pseudo-second-order model described the adsorption process, suggesting chemisorption as the primary mechanism. The thermodynamic evaluation indicated that the process was spontaneous and endothermic. This study highlights the effectiveness of the proposed biocomposite in removing antibiotics and dyes from water as an operative and sustainable adsorbent. | 14
Electrospun ZIF-67/PVDF composite membranes for efficient ciprofloxacin removal from wastewater | 10.1039/d5ra00237k | Cobalt 2-methylimidazole (ZIF-67) has been broadly explored for its applications in the treatment of antibiotics in wastewater. However, ZIF-67 in powder form is difficult to recover. In the study, ZIF-67 and Polyvinylidene Fluoride (PVDF) were blended via electrospinning to prepare ZIF-67/PVDF membrane for adsorption of ciprofloxacin (CIP). The ZIF-67/PVDF membrane demonstrated outstanding adsorption efficiency for CIP, with a maximum adsorption capability of 4087.5 mu g cm-2. The adsorption performance of ZIF-67/PVDF remains stable across a wide pH range and is unaffected by ionic interference. The ZIF-67/PVDF adsorbent follows pseudo-second-order kinetics and the Langmuir model. Furthermore, thermodynamic research indicates the adsorption of CIP is a spontaneous and exothermic process. It is proposed that the adsorption mechanism of CIP onto ZIF-67/PVDF involves electrostatic interactions, hydrogen bonding, pi-pi interactions, coordination bonding, and hydrophobic interactions. | 14
Adsorption-Desorption Behaviors of Enrofloxacin and Trimethoprim and Their Interactions with Typical Microplastics in Aqueous Systems | 10.3390/su17020516 | Microplastics can transfer antibiotics in water through adsorption and desorption, causing adverse effects on the water environment. Therefore, understanding the interaction between microplastics and antibiotics is important in order to assess their impact on the environment. In this study, the adsorption-desorption behaviors of two commonly used antibiotics [enrofloxacin (ENR) and trimethoprim (TMP)] in aquaculture and their interactions with three typical microplastics [polystyrene (PS), polyvinyl chloride (PVC), and polyethylene (PE)] were investigated through laboratory experiments. The results showed that the adsorption capacity of the three microplastics was 1.229-1.698 mg/g for ENR and 1.110-1.306 mg/g for TMP, correlating with the octanol-water partition coefficients (logKow) of antibiotics. Due to the larger specific surface areas and special functional groups of microplastics, the antibiotic adsorption capacity of PS and PVC was higher than that of PE. The adsorption behavior followed pseudo-second-order kinetics and a Freundlich isotherm model, indicating a non-uniform surface with multilayer adsorption. A thermodynamic analysis showed that these were all spontaneous endothermic adsorptions. X-ray photoelectron spectroscopy (XPS) and Fourier-transform infrared spectroscopy (FTIR) analyses indicated that the adsorption mechanism was dominated by physical adsorption, involving pi-pi conjugation, halogen bonds, hydrogen bonding, and electrostatic interactions. High salinity and alkaline environments were conducive to desorption, and the ENR and TMP desorption rates of the microplastics ranged from 20.65% to 24.95%. This indicates that microplastics adsorbed with antibiotics will desorb antibiotics when entering the seawater system, thereby affecting marine ecosystems. These findings reveal the interaction mechanism between microplastics and aquaculture antibiotics in aqueous systems, providing theoretical support for environmental protection and sustainable development. | 14
Development of high surface area and easily regenerated zirconium metal-organic frameworks (UiO-66) through a simple one-pot synthesis approach for the simultaneous detection and removal of tetracycline | 10.1016/j.seppur.2025.133258 | The development of effective methods for identifying and eliminating antibiotics from wastewater is urgently needed, and it continues to pose significant challenges. In this study, a zirconium-based metal-organic framework (UiO-66) was synthesized using a straightforward one-pot method for the dual purpose of detecting and adsorbing tetracycline (TC). Characterization by transmission electron microscopy (TEM), X-ray diffraction (XRD), Fourier-transform infrared spectroscopy (FT-IR), X-ray photoelectron spectroscopy (XPS), and BrunauerEmmett-Teller (BET) analysis demonstrated that UiO-66 exhibited abundant surface functional groups and an exceptionally high specific surface area, resulting in a high TC removal efficiency of 85.14 % (initial concentration: 20 mg/L) over a wide pH range. The adsorption data were accurately described by the pseudo-secondorder kinetic and Freundlich isotherm models. Notably, the UiO-66 material adsorbed with TC could be well regenerated at least two cycles, showing no significant loss in adsorption efficiency. Furthermore, the adsorbent demonstrated blue emission when excited at 310 nm. As the concentration of TC increased, a corresponding decrease in the fluorescence intensity of UiO-66 was observed. This change exhibited a linear correlation within the concentration range of 0.01 to 30 mg/L, achieving a detection limit as low as 0.003 mg/L. The UiO-66 probe exhibited exceptional specificity for TC and strong anti-interference capability, achieving satisfactory recoveries in the analysis of TC from real samples. These findings are poised to assist researchers in creating comprehensive strategies for the concurrent detection and elimination of antibiotics in the environment. | 14
Adsorption of Macrolide Antibiotics by Aged Microplastics of Different Sizes: Mechanisms and Effects | 10.3390/nano15060467 | Microplastics (MPs) and antibiotics are widely detected in water bodies. However, the adsorption behavior and mechanism of different particle size polystyrene (PS) MPs on macrolide antibiotics under natural aging remain to be elucidated. In this study, potassium persulfate (K2S2O8) was used to simulate the natural aging process of PS MPs. The adsorption behavior and mechanism of different size PS (80 and 400 mu m) toward azithromycin (AZI), clarithromycin (CLA), and erythromycin (ERY) were investigated. Results of SEM showed that the surface roughness of aged PS MPs increased with the appearance of cracks, pits, and pores. XPS and FTIR analyses showed enhanced C=O functional groups in the aging process. The adsorption isotherm models revealed that the aging processes enhanced the AZI, CLA, and ERY adsorption tendency, as evidenced by the highest adsorption capacity for aged-80 mu m (645, 665, 184 mg/kg) > original-80 mu m (412, 420, 120 mg/kg), and aged-400 mu m (280, 330, 110 mg/kg) > original-400 mu m (197, 308, 100 mg/kg). Kinetic model fitting revealed that the adsorption process occurred in three stages: rapid, slow, and saturation. Adsorption kinetic curves for original and aged PS MPs conformed to the pseudo-second-order kinetic model. In contrast, the adsorption isotherm data fit the Langmuir model, indicating that the process primarily involved uniform monolayer chemical adsorption. Our findings provide insights into the substantial changes in the interactions between PS and macrolide antibiotics with aging processes. | 14
Mechanistic study of direct Mg-Al layered double hydroxide formation for the removal of amphoteric ciprofloxacin(CIP) antibiotics from aqueous media | 10.1016/j.seppur.2025.132901 | The direct layered double hydroxide (LDH) formation technique is considered as highly promising method for removal of antibiotics due to its outstanding removal capacity. However, the removal mechanism and antibiotic adsorption behavior was still ambiguous and limited its potential use in practical application into remediation. In this study, we investigated ciprofloxacin(CIP) removal mechanism by calcined Mg-Al LDH (Cal-LDH) and CIP adsorption behavior to enhance the potential applicability for water remediation materials. The Cal-LDH shows MgO and amorphous Al2O3 mixed structure, but it is rapidly reconstructed as layered structure (LDH) in water. The XRD results revealed that both CO32- (or OH-) and CIP intercalated LDHs were formed during reconstruction reaction of LDH. By increasing solution pH, the portion of CO32- (or OH-) intercalated LDH formation became increased, resulting in decrease of CIP adsorption capacity on Cal-LDH. Compared with pristine LDH, the Cal-LDH shows much higher CIP adsorption capacity because it is fully reconstructed, and its primary particle size is only 20.24 nm (38.24 nm for LDH). Also, the precipitation of CIP caused by pH raised from 5 to 10 during reconstruction of LDH involved into the CIP removal mechanisms. Approximately 640.1 mg/g of CIP can be adsorbed on Cal-LDH by intercalation reaction at pH 6 but similar to 2500 mg/g of CIP can be removed by precipitation caused by pH increase. In the presence of CO32- and PO43-, the CIP adsorption on Cal-LDH was inhibited due to competitive CO3 or PO4 type LDH formation. Finally, the CIP adsorbed Cal-LDH was completely regenerated by calcination at 450 degrees C for 2 h and shows more than 99 % reproducibility during 3 adsorption-regeneration cycles. | 15
Bioremediation and Adsorption: Strategies for Managing Pharmaceutical Pollution in Aquatic Environment | 10.1007/s11270-025-08193-7 | Recently proliferation of Pharmaceutical Pollution (PPs) in aquatic ecosystems has emerged as a pressing environmental concern. Understanding PPs, ecological impact, and remediation is vital to protecting ecosystems and community people. This thorough review article explores the complex landscape of PPs, covering their diversity, origins, effects, and methods of mitigation. The escalating presence and importance of PPs highlight the need for thorough categorization into distinct types, discussing the impact, various sources, and causes of entry into the environment through domestic and industrial water wastes, agricultural runoff, and other pathways. The rise in PPs is due to heightened pharmaceutical usage, insufficient regulations, and limited public awareness. The adverse impacts of PPs are on ecosystems, human health, and the development of antimicrobial resistance. A comprehensive investigation was conducted to evaluate the impact of pharmaceutical products (PPs) on the activation of sewage sludge in water treatment systems. Diverse treatment approaches spanning chemical (e.g., coagulation), physical (e.g., adsorption, filtration), biological (e.g., activated sludge), and physicochemical processes were systematically analyzed for their efficacy in treating pharmaceutical-laden wastewater. However, these methods possess several merits and demerits, such as higher operation and installation costs. The sludge activation process stands out for its ability to produce high-quality effluent with lower installation costs, effectively treating wastewater containing drugs like antibiotics, depressants, and hormones. The sludge activation process employs removal mechanisms like physisorption, biodegradation, and chemical transformation to effectively mitigate PPs using a variety of efficient adsorbents derived from activated sludge. Removal mechanisms include adsorption using silanol and carbonyl functional groups, ion exchange, and dissociative adsorption. To tackle pharmaceuticals products pollution it is important to continue research, enforce stronger regulations, raise public awareness and adopt eco-friendly drug manufacturing to protect the ecosystem and public health. The idea is to provide a comprehensive view of PPs while stressing the need to include intrigue undertakings to mitigate the negative effects of PPs on the natural environment and people's health. | 15
Recent advances in ZnO/MOFs: Synthesis, characterization, and applications in sustainable antibiotic wastewater treatment | 10.1016/j.cjac.2025.100619 | The increasing prevalence of antibiotic pollutants, such as amoxicillin, tetracycline, ciprofloxacin, and sulfamethoxazole, in wastewater poses significant environmental and health risks, including the promotion of antibiotic resistance. This review consolidates recent progress in the synthesis, characterization, and application of zinc oxide (ZnO)/metal-organic framework (MOF) composites as highly efficient photocatalysts and adsorbents for sustainable antibiotic wastewater treatment. ZnO/MOF hybrids achieve degradation efficiencies often exceeding 90 % under optimized conditions, driven by synergistic adsorption (via Jr-Jr interactions, electrostatic forces, and pore confinement) and photocatalysis (via reactive oxygen species like center dot OH and center dot O2-). Synthesis methods, including in-situ growth, solvothermal, and microwave-assisted techniques, enable tailored composite structures, while advanced characterization (X-ray diffraction (XRD), scanning electron microscopy (SEM), transmission electron microscopy (TEM), Brunauer-Emmett-Teller (BET), Fourier-transform infrared spectroscopy (FT-IR), X-ray photoelectron spectroscopy (XPS), UV-Vis/NIR) elucidates their structural and chemical synergies. Compared to TiO2, g-C3N4, and graphene-based materials, ZnO/MOFs offer superior tunability and efficiency but face challenges visible light absorption, aqueous stability, and scalability. These composites demonstrate significant potential for cost-effective, eco-friendly wastewater treatment, reducing antibiotic residues and mitigating resistance proliferation. Future research should focus on enhancing visible light activity, green synthesis, and real-world testing to ensure scalability and environmental safety, positioning ZnO/MOFs as a sustainable solution for global water purification challenges. | 15
Adsorption and Removal of Emerging Pollutants from Water by Activated Carbon and Its Composites: Research Hotspots, Recent Advances, and Future Prospects | 10.3390/w18030300 | The continuous detection of emerging pollutants (EPs) in water poses potential threats to aquatic environmental safety and human health, and their efficient removal is a frontier in environmental engineering research. This review systematically summarizes research progress from 2005 to 2025 on the application of activated carbon (AC) and its composites for removing EPs from water and analyzes the development trends in this field using bibliometric methods. The results indicate that research has evolved from the traditional use of AC for adsorption to the design of novel materials through physical and chemical modifications, as well as composites with metal oxides, carbon-based nanomaterials, and other functional components, achieving high adsorption capacity, selective recognition, and catalytic degradation capabilities. Although AC-based materials demonstrate considerable potential, their large-scale application still faces challenges such as cost control, adaptability to complex water matrices, material regeneration, and potential environmental risks. Future research should focus on precise material design, process integration, and comprehensive life-cycle sustainability assessment to advance this technology toward highly efficient, economical, and safe solutions, thereby providing practical strategies for safeguarding water resources. | 15
Experimental optimization and machine learning modeling for sustainable Congo red dye removal from wastewater using activated goat bone biochar | 10.1016/j.jsamd.2025.100947 | This study explores the use of goat bone-based activated biochar (GBPAC) synthesized from animal waste as an efficient and sustainable adsorbent for removing Congo Red (CR) dye from aqueous solutions. GBPAC, prepared through chemical activation with phosphoric acid, was tested in batch adsorption experiments. FTIR analysis revealed key functional groups such as hydroxyl (O-H), carboxyl (C--O), and phosphate groups, which play a crucial role in the adsorption of CR dye through interactions like hydrogen bonding and electrostatic attraction. BET surface area analysis showed that GBPAC exhibited a surface area of 91.27 m2/g, with a mesoporous structure that enhances its adsorption capacity. The study systematically analyzed factors such as dye concentration (10-50 mg/L), adsorbent dosage (0.15-0.75 g/100 mL), pH (7.5), and contact time (30-180 min). The maximum adsorption capacity of GBPAC for CR dye was 83.33 mg/g, and the adsorption process followed the Langmuir isotherm model (R2 = 0.9907) and pseudo-second-order kinetics. Process Optimization was performed using Response Surface Methodology (RSM), which enabled statistically guided experimental design and optimization of influential variables. Optimal conditions were identified as 48.596 mg/L dye concentration, 0.398 g adsorbent dose, and 88.23 min contact time, achieving a predicted removal efficiency of 94.34 %. To enhance prediction capabilities, machine learning (ML) models, specifically Decision Tree and Random Forest, were trained using experimental data. These models demonstrated strong predictive accuracy, with R2 values of 0.91 and 0.87, respectively. This dual-framework approach, combining RSM for optimization and ML for predictive modeling, underscores the novelty of using waste-derived GBPAC for wastewater treatment applications. The findings support GBPAC as a cost-effective, sustainable, and data-driven solution for CR dye removal from contaminated water. | 15
A Mini-Review of Sludge-Derived Biochar (SDB) for Wastewater Treatment: Recent Advances in 2020-2025 | 10.3390/app15116173 | Sludge-derived biochar (SDB) synthesized by the pyrolysis of sludge is gaining enormous interest as a sustainable solution to wastewater treatment and sludge disposal. Despite the proliferation of general biochar reviews, a focused synthesis on SDB-specific advances, particularly covering the recent surge in multifunctional wastewater treatment applications (2020-2025), receives little emphasis. In particular, a critical analysis of recent trends, application challenges, and future research directions for SDB is still limited. Unlike broader biochar reviews, this mini-review highlights the comparative advantages and limitations of SDB, identifies emerging integration strategies (e.g., bio-electrochemical systems, catalytic membranes), and outlines future research priorities toward enhancing the durability and environmental safety of SDB applications. Specifically, this review summarized the advances from 2020 to 2025, focusing exclusively on functional modifications, and practical applications of SDB across diverse wastewater treatment technologies involved in adsorption, catalytic oxidation, membrane integration, electrochemical processes and bio-treatment systems. Quantitative comparisons of adsorption capacities (e.g., >99% Cd2+ removal, >150 mg/g tetracycline adsorption) and catalytic degradation efficiencies are provided to illustrate recent improvements. The potential of SDB in evaluating traditional and emerging contaminant degradation among the Fenton-like, persulfate, and peracetic acid activation systems was emphasized. Integration with membrane technologies reduces fouling, while electrochemical applications, including microbial fuel cells, yield higher power densities. To improve the functionality of SDB-based systems in targeting contamination removal, modification strategies, i.e., thermal activation, heteroatom doping (N, S, P), and metal loading, played crucial roles. Emerging trends highlight hybrid systems and persistent free radicals for non-radical pathways. Despite progress, critical challenges persist in scalability, long-term stability, lifecycle assessments, and scale-up implementation. The targeted synthesis of this review offers valuable insights to guide the development and practical deployment of SDB in sustainable wastewater management. | 15
Bamboo-derived biochar as an efficient adsorbent for oxytetracycline removal from water | 10.1016/j.bamboo.2025.100144 | The increasing presence of oxytetracycline (OTC) in water sources due to its extensive use in aquaculture and livestock rearing necessitates effective removal techniques. We evaluated the adsorption performance of two forms of bamboo-derived biochar, one produced through CO2 activation (B1) and the other produced through steam activation (B2), in both batch and continuous systems. The results showed that bamboo-derived biochar exhibited low ash content and high fixed carbon, with the biochar produced by steam activation (B2) demonstrating better porosity, as evidenced by lower bulk density and bee-hive structures observed in the SEM images. Batch experiments showed that B2 exhibited a higher maximum adsorption capacity (34.3 mg/g) compared to B1 (21.5 mg/g) under optimized conditions. Continuous column experiments revealed that B2 achieved superior performance, with a breakthrough time of 50 h and a maximum adsorption capacity of 100 mg/g, significantly higher than B1's breakthrough time of 20 h and capacity of 44 mg/g. Under re-used conditions, B2 out-performed B1 with Ce/C-0 stabilizing at similar to 0.1, compared to similar to 0.4 for B1, highlighting the enhanced efficiency of B2 over repeated cycles. However, after regeneration using distilled water, both materials exhibited a significant decline in adsorption performance, with Ce/C-0 values exceeding 0.8, indicating the ineffectiveness of the regeneration method. These results emphasize the structural advantages of B2, contributing to its superior adsorption performance in both batch and continuous systems. Despite these strengths, the limited reusability of both materials underscores the need for optimized regeneration protocols. | 15
Biochar with further enhanced properties prepared by acid base combined pretreatment for removal of water pollutants | 10.1038/s41598-025-03992-8 | In this work, garden waste Clivia miniata leaves (CL) were used as a feedstock to produce high performance biochar (BCL-K-H) through the pretreatment processes of alkali hydrolysis combined with acid hydrolysis. Specifically, CL is subjected to a two-step pretreatment process to destroy its dense wood fibre structure, and then the pretreatment product is processed into biochar by carbonation activation. The results demonstrated that the physicochemical properties of the modified Clivia miniata leaves biochar (BCL-K-H) prepared by the pretreatment process were altered in comparison with those of Clivia miniata leaves biochar (BCL). The specific surface area increased from 3052.12 to 3555.31 m2/g, and the total pore volume increased from 1.94 to 2.91 cm3/g. The characterisation results demonstrated that the surface of BCL-K-H contained a significant number of reactive functional groups (e.g. hydroxyl, hydrocarbon and carboxyl groups, etc.), which may provide a substantial number of active sites during the adsorption of pollutants and enhance the adsorption performance. The pollutants tetracycline hydrochloride (TH) and synthetic dye Rhodamine B (RhB) were studied to gain insight into biochars' performance. The maximum adsorption capacity of BCL-K-H for pollutants was found to be 1436.56 mg/g (TH) and 1505.47 mg/g (RhB). The adsorption process of BCL-K-H on the pollutants was found to be in accordance with the proposed second-order kinetic model and the Freundlich isotherm model. This finding suggests that the adsorption process may involve electron transfer between the pollutant and the adsorbent, as well as adsorption on heterogeneous surfaces. The presence of a large number of reactive functional groups (e.g. hydroxyl, hydrocarbon and carboxyl groups, etc.) within the adsorbent material has been postulated to provide a substantial number of active sites during the adsorption of pollutants, thereby enhancing the adsorption performance. Following 10 cycles, the removal of pollutants by BCL and BCL-K-H remained above 60%. All data demonstrate that the pre-treatment of biomass precursors is effective and feasible in further improving the performance of biochar, thus providing a new strategy for the further development of lignocellulosic garden waste. | 15
Boosting photocatalytic efficiency: LDH modified with gambier leaf extract for tetracycline degradation | 10.1016/j.nxmate.2025.100633 | Environmental pollution due to pharmaceutical waste, particularly antibiotics such as tetracycline (TC), is a global concern as it can lead to bacterial resistance. Photodegradation using Layered Double Hydroxide (LDH)based photocatalysts offers an environmentally friendly solution to address this issue. In this study, LDH with a variety of trivalent cations (NiM3+ (M3+ = Al, Fe, Cr)) was modified with gambier leaf extract (Uncaria gambir) through the restacking-delaminating method. This modification aims to reduce band gap energy, improve structural stability, and increase TC photodegradation efficiency. Characterization was performed using XRD, FTIR, UV-DRS, BET, and SEM. The results showed that the modification with gambir extract successfully increased the UV light absorption and decreased the band gap to 1.60-1.63 eV. Photodegradation tests showed that the degradation efficiency increased significantly, with NiAl-G achieving the highest efficiency of 63.34 % under optimum conditions (pH 7, mass 30 mg, temperature 50 degrees C). Kinetics studies showed that the reaction followed the Langmuir-Hinshelwood model, with an increased reaction rate after modification. These results confirmed that LDH-G has great potential as an eco-friendly photocatalyst for antibiotic remediation in aquatic environments. | 15
Facile fabrication of novel magnetic chitosan@Ag-MWCN nanocomposite for the adsorptive removal of ciprofloxacin from aqueous solutions | 10.1038/s41598-025-89322-4 | Pharmaceuticals are known as challenging class of water pollutants that threaten worldwide waterbodies. Even in negligible concentrations, antibiotics could lead to the development of antibiotic resistance genes. In environmental and health protection against antibiotics, adsorption is a promising technique, and designing effective, sustainable, and non-toxic adsorbents is crucial. Herein, a magnetic chitosan@Ag-multiwalled carbon nanotube nanocomposite (MC@Ag-MWCN) was synthesized and applied to eliminate a common antibiotic ciprofloxacin (CIP) from aqueous solutions. FESEM, TEM, XRD and FTIR, techniques characterized the as-synthesized MC@Ag-MWCN. The study evaluates the efficacy of the various key factors such as pH, varied initial CIP concentrations, nanocomposite doses and contact time in CIP uptake. Experimental equilibrium and kinetic data were analyzed utilizing four commonly used isotherm models: Langmuir, Freundlich, Temkin, and Dubinin-Radushkevich. Notably, the Langmuir isotherm model fitted best to CIP removal data by MC@Ag-MWCN with a qe of 31.26 mg/g. Also, the adsorption data correlated well with the pseudo-second-order kinetics model. Adsorption mechanism the removal of CIP using the MC@Ag-MWCN nanocomposite occurs through a combination of physical and chemical interactions, facilitated by the composite's structural and chemical properties. In conclusion, MC@Ag-MWCN shows promising adsorptive characteristics against recalcitrant antibiotic CIP. | 16
Evaluation of the Potential of Metal-Organic Compounds ZIF-8 and F300 in a Membrane Filtration-Adsorption Process for the Removal of Antibiotics from Water | 10.3390/antibiotics14060619 | Background/Objectives: Antibiotic contamination in water sources is a growing global concern, contributing to environmental degradation and the proliferation of antimicrobial resistance. Traditional treatment methods, such as advanced oxidation or high-pressure membrane processes, are often energy-intensive and economically unsustainable for large-scale or decentralized applications. This study explores the potential of two cost-effective, commercially available metal-organic frameworks (MOFs), ZIF-8 and F300, to improve the performance of membrane-based filtration-adsorption systems for removing tetracycline and sulfadiazine from water. Methods: Batch adsorption experiments were performed to evaluate the uptake capacities, kinetics, and isotherms of both MOFs toward the selected antibiotics. The membranes were modified using a low-cost silane-assisted deposition of MOF particles and tested in a microfiltration system. Removal efficiencies and water permeability were assessed and kinetic and isotherm models were applied to understand the adsorption mechanisms. Results: ZIF-8 showed superior adsorption performance, with maximum capacities of 442.2 mg/g for tetracycline and 219.3 mg/g for sulfadiazine. F300 was effective only for tetracycline. Membranes modified with ZIF-8 improved pharmaceutical removal by 187% (tetracycline) and 224% (sulfadiazine) compared to unmodified membranes. Although permeability decreased due to increased hydrophobicity, the materials and processes remained economically favorable. Conclusions: This study demonstrates that MOF-modified ceramic membranes, particularly those incorporating ZIF-8, offer a low-cost, scalable, and energy-efficient alternative for pharmaceutical removal from water. The approach combines strong environmental impact with economic viability, making it attractive for broader implementation in water treatment systems. | 16
Nano-MIP based SPR sensor for tetracycline analysis in milk sample | 10.1016/j.talo.2025.100417 | Recent advancements in sensor technology have enabled the detection of antibiotics in food, ensuring human safety. In this study, we developed a surface plasmon resonance (SPR) sensor based on molecularly imprinted nanoparticles (MINps) for the real-time, sensitive, and in-situ detection of tetracycline (Tc). Firstly, Tc-imprinted nanoparticles (Tc-MINps) were synthesized using microemulsion polymerization. Then, the Tc-MINps were coated onto a bare gold SPR chip to develop the Tc-MINps SPR sensor. The sensor's performance was evaluated by detecting Tc in aqueous solutions. The results demonstrated a highly selective binding of Tc to the nanocavities on the surface of the Tc-MINps SPR sensor. The relationship between Tc molecules and the SPR sensor was analyzed at 0.5-20 mg/L Tc concentrations (pH 5.0). The Langmuir isotherm model was identified as the most appropriate binding model, indicating monolayer adsorption. The selectivity of the Tc-MINps SPR sensor was investigated using oxytetracycline, ciprofloxacin, and amoxicillin due to their structural similarity. The selectivity coefficients were determined as 5.54 for oxytetracycline, 23.66 for ciprofloxacin, and 28.39 for amoxicillin. Additionally, the limit of detection (LOD) for the Tc-MINps SPR sensor for Tc analysis in milk was found to be 0.45 mg/L, while the LOD for the HPLC method was 0.55 mg/L. The developed SPR sensor is suitable for Tc detection in milk due to its advantages, such as real-time monitoring, low cost, high selectivity, and reusability. | 16
Optimization, characterization, and DFT study of activated-biochar from lignocellulosic biomass for fluoroquinolone antibiotic adsorption | 10.1016/j.rineng.2025.106540 | The presence of fluoroquinolone antibiotics in water bodies poses a significant environmental concern due to their persistence and potential ecological risks. This study explores the adsorption efficiency of BC and AC derived from lignocellulosic biomass for the removal of ciprofloxacin (CIP), levofloxacin (LEV), and enrofloxacin (ENR) from aqueous solutions. The results revealed that KOH activation significantly enhanced the surface area of AC (829.76 m2/g), compared to BC (258.72 m2/g), leading to a higher adsorption capacity. Adsorption kinetics were most accurately represented by the pseudo-second-order model, indicating that chemisorption is the primary mechanism in the adsorption process. Equilibrium data were fitted to both the Langmuir and Freundlich isotherm models, with the Langmuir model yielding the best fit, confirming monolayer adsorption. The maximum adsorption capacities (qm) obtained for AC were 147.68 mg/g for CIP, 134.29 mg/g for LEV, and 128.53 mg/g for ENR, highlighting the superior adsorption potential of AC compared to BC. Thermodynamic research found that the adsorption process was spontaneous and endothermic, with rising temperature favoring adsorption. Furthermore, the Elovich model provided additional insights into the heterogeneous nature of the adsorption sites and the strong affinity between the antibiotics and the adsorbent surface. The results demonstrate the high efficiency of AC in removing pharmaceutical pollutants, emphasizing its potential for application in wastewater treatment and environmental remediation. | 16
Tetracycline degradation by a mixed culture of halotolerant fungi-bacteria under static magnetic field: Mechanism and antibiotic resistance genes transfer. | 10.1016/j.jhazmat.2025.138181 | Efficient antibiotics removal lowers the transmission risk of antibiotic resistance genes (ARGs). However, low efficiency limits the application of biological methods for antibiotics removal. Herein, a mixed culture of halotolerant fungi-bacteria was used for treatment of saline wastewater containing tetracycline (TC). Furthermore, static magnetic field (SMF) was used to increase TC removal. The study examined the effectiveness of SMF in removing antibiotics from saline wastewater and the associated risk of ARGs transmission. The results demonstrated that the application of a 40 mT SMF significantly improved the TC removal efficiency by 37.09 %, compared to the control (SMF=0) The TC was mainly removed through biodegradation and adsorption. In biodegradation, SMF enhanced electron transport system activity, and activities of lignin-degrading enzymes which led to higher TC biodegradation. The activity of lactate dehydrogenase and malondialdehyde decreased, lowering the damage of microbial cell membranes by TC. During the adsorption process, higher generation of extracellular polymeric substances was observed under SMF, which caused an increase in TC removal via adsorption. Microbial community analysis revealed that SMF facilitated the enrichment of TC-degrading microorganisms. Under SMF, vertical gene transfer of ARGs increased, while horizontal gene transfer risk decreased due to a reduction in mobile genetic elements (intl1) abundance. This study demonstrates that SMF is a promising strategy for enhancing TC removal efficiency, providing a basis for improved antibiotic wastewater management. | 16
Self-propelled MOF nanomotors for dual-function capture and photocatalytic removal of organic contaminant in water | 10.1016/j.susmat.2025.e01324 | Self-propelled nanomotors have exhibited promising potential in biomedical and environmental applications owing to their advanced motion capabilities and nanoscale functionalities. However, the lack of straightforward methods for producing multifunctional nanomotors, particularly those capable of integrating pollutant capture and catalytic degradation within a single unit, has limited their broader applications. Herein, we report a MOF525 based nanomotor for the dual-function capture and photocatalytic degradation of pollutants in aqueous solution. Cobalt-doping facilitates this metal-organic framework (MOF) material using H2O2 as chemical fuel for self-propulsion even in a very low concentration (0.1 % H2O2). Additionally, Fe3O4 nanoparticles are incorporated to provide magnetic properties, facilitating the easy recovery of the nanomotors. The resulting nanomotor exhibits superior efficiency in the removal of malachite green (MG), achieving dual-function active adsorption and photocatalytic degradation. This work offers a novel insight to the development of multifunctional nanomotors with excellent performance in environmental remediation. | 16
Systematic metronidazole adsorption performance onto montmorillonite clay: Parametric study, process modelling and RSM optimisation | 10.1016/j.rechem.2025.102153 | The aim of this study was to eliminate metronidazole in aqueous medium using clay material. The properties of adsorbent material collected in Cameroon were determined by BET, XRD, EDX-SEM, XRF, FTIR and zeta potential to provide its surface area, mineralogy, morphology, seize, functional groups and electrical charge. Batch adsorption experiment was used for metronidazole (MNZ) removal by considering several key operational parameters such as time, adsorbent dose and pH. Optimization process was done using full factorial experimental design. The rate of the reaction and mechanism was verified through linear and nonlinear isotherms, kinetics and statistical error analysis. Characterization of material have shown that it is a montmorillonite mineral clay with a specific surface area of 51.73 m2/g according to BET method. The calculated interlayer distance using Bragg law was d001 = 10.18A & ring;. The optimum uptake capacity reached was 84.22 mg/g at a contact time of 20 min with adsorbent mass of 0.01 g at pH 7 using MNZ concentration of 80 mg/L. the second order kinetic model fitted best the experimental data and the reaction was controlled by Freundlich isotherm which indicate multilayer adsorption onto heterogeneous surface. The full factorial design also showed that mass and pH significantly influence adsorption process in view of surface response graph. | 16
Carboxymethylcellulose functionalized magnetic graphene oxide for the efficient removal of tetracycline from aqueous media | 10.1039/d5ra06621b | A carboxymethylcellulose (CMC) functionalized magnetic graphene oxide (m-GO/Fe3O4/CMC) nanoadsorbent was successfully synthesized to remove tetracycline (TC) in aqueous media. The prepared m-GO/Fe3O4/CMC nanoadsorbent was characterized using several instrumental techniques, including X-ray diffractometry, Fourier transform infrared spectroscopy, vibrating sample magnetometry, point of zero charge, transmission electron microscopy, scanning electron microscopy, and energy dispersive-X-ray. These techniques confirmed the successful synthesis of this nanoparticle and also revealed its superparamagnetic behavior, exhibiting a saturation magnetization of 50.69 emu g-1. The batch adsorption experiments were carried out under varying conditions, including adsorbent dosage, contact time, pH, initial concentration, and temperature, to determine the optimum conditions for the adsorption process. A maximum removal efficiency of 96.04% was achieved within just 25 min using a dosage of 0.1 g L-1 at pH 5. Kinetic analysis revealed that the adsorption followed the pseudo-second-order model, indicating that the uptake of TC was primarily governed by chemisorption. This behavior could be attributed to hydrogen bonding, electrostatic interactions, and pi-pi stacking between the adsorbate and the adsorbent. The isotherm data were best described by the Langmuir isotherm, with a maximum adsorption capacity of 54.73 mg g-1, suggesting monolayer adsorption dominated by electrostatic interactions on heterogeneous surface sites. Furthermore, reusability tests revealed the nanoadsorbent's excellent stability, retaining high adsorption efficiency even after ten consecutive cycles. The findings unambiguously demonstrated that this m-GO/Fe3O4/CMC nanoadsorbent could be a good choice to remove TC from wastewater sources. | 17
Removal of Tetracycline from Water by Biochar: Mechanisms, Challenges, and Future Perspectives | 10.3390/w17131960 | Tetracycline (TC) is widely used in medicine and livestock farming. TC is difficult to degrade and tends to persist and accumulate in aquatic environments, and it has gradually become an emerging pollutant. Biochar (BC) has strong potential for removing TC from water. This potential arises from its excellent surface properties, low-cost raw materials, and renewable nature. However, raw biomass materials are highly diverse, and their preparation conditions vary significantly. Modification methods differ in specificity and the application scenarios are complex. These factors collectively cause unstable TC removal efficiency by biochar. The chemical activation process using KOH/H3PO4 significantly enhanced porosity and surface functionality, transforming raw biochar into an activated carbon material with targeted adsorption capacity. Adjusting the application dosage and environmental factors (particularly pH) further enhanced the removal performance. Solution pH critically governs the adsorption efficiency: optimal conditions (pH 5-7) increased removal by 35-40% through strengthened electrostatic attraction, whereas acidic/alkaline extremes disrupted ionizable functional groups. The dominant adsorption mechanisms of biochar involved pi-pi interactions, pore filling, hydrophobic interactions, hydrogen bonding, electrostatic interactions, and surface complexation. In addition, the main challenges currently hindering the large-scale application of biochar for the removal of TC from water are highlighted: (i) secondary pollution risks of biochar application from heavy metals, persistent free radicals, and toxic organic leaching; (ii) economic-environmental conflicts due to high preparation/modification costs; and (iii) performance gaps between laboratory studies and real water applications. | 17
Bimetallic Zinc-Iron-Modified Sugarcane Bagasse Biochar for Simultaneous Adsorption of Arsenic and Oxytetracycline from Wastewater | 10.3390/molecules30030572 | Arsenic (As), a highly toxic and carcinogenic heavy metal, poses significant risks to soil and water quality, while oxytetracycline (OTC), a widely used antibiotic, contributes to environmental pollution due to excessive human usage. Addressing the coexistence of multiple pollutants in the environment, this study investigates the simultaneous adsorption of As(III) and OTC using a novel bimetallic zinc-iron-modified biochar (1Zn-1Fe-1SBC). The developed adsorbent demonstrates enhanced recovery, improved adsorption efficiency, and cost-effective operation. Characterization results revealed a high carbon-to-hydrogen ratio (C/H) and a specific surface area of 1137 m(2) g(-1) for 1Zn-1Fe-1SBC. Isotherm modeling indicated maximum adsorption capacities of 34.7 mg g(-1) for As(III) and 172.4 mg g(-1) for OTC. Thermodynamic analysis confirmed that the adsorption processes for both pollutants were spontaneous (Delta G < 0), endothermic (Delta H > 0), and driven by chemical adsorption (Delta H > 80 kJ mol(-1)), with increased system disorder (Delta S > 0). The adsorption mechanisms involved multiple interactions, including pore filling, hydrogen bonding, electrostatic attraction, complexation, and pi-pi interactions. These findings underscore the potential of 1Zn-1Fe-1SBC as a promising adsorbent for the remediation of wastewater containing coexisting pollutants. | 17
Tetracycline Degradation by Persulfate Assisted by Fe and N Co-Doped Biochar Derived from Spent Mushroom Substrate for Sustainability: Effect of Pyrolysis Temperature | 10.3390/su17020395 | Mushroom production is increasing rapidly worldwide, raising public concern about the contamination effects of spent mushroom substrates (SMS). Preparation of Fe-N-doped biochar (Fe-N-BC) from SMS as a raw material for catalytic degradation of antibiotics in water may be an effective and sustainable solid waste treatment. However, there is limited information available. This study investigated the effect and potential mechanism of SMS-based Fe-N-BC prepared at 300, 600, and 900 degrees C to catalyze persulfate (PS) for tetracycline (TC) removal. The results indicated that the catalytic performance of Fe-N-BC was significantly enhanced with increasing pyrolysis temperature. Notably, Fe-N-BC prepared at 900 degrees C exhibited high TC removal efficiency, with 95% TC removal at 120 min. This might be closely related to the fact that the Fe-N-BC prepared at high temperatures had more Fe oxides and active sites. Adsorption and radical and non-radical pathways were the main mechanisms for TC removal by Fe-N-BC/PS systems, especially the contribution of SO4-. By identifying the degradation products, three possible pathways of TC degradation were proposed, and the toxicity of the degradation intermediates was evaluated. The results of the reusability analysis indicated that the Fe-N-BC prepared at 900 degrees C had good potential for practical application, and the TC removal rate still reached 76%, even after five cycles. These findings provide valuable reference information for solid waste resources' sustainable utilization and the remediation of antibiotic-contaminated water. | 17
Antibiotic Contamination in Environment and Implications on Planetary Health: A Comprehensive Perspective of China | 10.34133/ehs.0397 | The rising use of antibiotics in China, primarily from sewage sludge, wastewater irrigation, and manure applications, has led to widespread environmental contamination, disrupting ecosystems and accelerating the proliferation of antibiotic resistance. This review examines the widespread issue of antibiotic contamination in China, focusing on the distribution of common antibiotics across various environmental matrices. Fluoroquinolone concentrations in surface water range from 15.4 to 567.0 ng/l, while tetracycline residues in sediments reach up to 292.5 ng/g. In soils, antibiotic levels can exceed 2.13 x 105 ng/g, and fluoroquinolones in aquatic organisms are found at concentrations as high as 47,000 ng/g. These findings, based on data collected between 2000 and 2020, highlight that fluoroquinolones predominate in aquatic environments due to persistent discharge, while tetracyclines accumulate in soils and sediments due to their strong adsorption and slow degradation. Human exposure to antibiotics, especially through contaminated food and water, exacerbates the spread of antimicrobial resistance, particularly in Escherichia coli, in both clinical and dietary contexts. We introduce the planetary boundary and One Health frameworks, which provide guidance for global and national mitigation efforts to safeguard planetary health and combat the growing threat of antimicrobial resistance. The solutions include improving wastewater treatment technologies and regulating manure use in agriculture for better mitigation of antibiotic residues. This review concludes that antibiotic contamination has widespread ecological and health impacts and calls for global policy frameworks to limit environmental contamination. | 17
Biochar-derived photocatalysts for pharmaceutical waste removal, a sustainable approach to water purification | 10.1016/j.apsadv.2025.100721 | In the past few years, the utilization of pharmaceutical compounds has considerably increased to treat human and animal diseases. The pharmaceutical waste, processed or unprocessed, is being released into water systems. This contamination leads to the death of millions of people across the globe annually. Tailored treatment procedures are effectively employed to remove these compounds. However, many of these techniques suffer from high-cost apparatus, generation of secondary pollutants, and sludge etc. Conversely, adsorption combined with photocatalysis is an alternative, economical and efficient method for water remediation. This review delves deeper into the synthesis protocols of biochar derived photocatalysts and investigates their water purification applications. Specifically, studies focusing Fluoroquinolones, Tetracyclines, non-steroidal anti- inflammatory drugs (NSAIDs), Sulfa drugs, anti-bacterial, antiviral and anti-convulsant drugs have been explored. The degradation pathways of these drugs have been elucidated in detail along with the reaction parameters and kinetic studies. Notably, the highest removal efficiency reported to date for these drugs is 100 % with recyclability up to 8 cycles, maintaining minimal efficacy decline. Literature has explained that the use of bare biochar does not perform effectively. On the contrary, combining it with other materials including metal oxides, MOFs, CNTs significantly enhances its efficiency. The practical implementation of BC nanocomposites in the real-world water systems is in infancy and requires scalability. Moreover, the regeneration studies of the photocatalysts are restricted to fewer cycles and needs upgradation. This review aims to open avenues for future research in the domain of photocatalytic degradation of pharmaceutical waste in wastewater. | 17
Ti3C2-MXene quantum dot/Fe-MOF heterostructure with enhanced visible-light photocatalytic performance | 10.1007/s42114-026-01622-z | The development of efficient photocatalysts for water purification is vital to mitigate the global clean water shortage. In this study, a heterostructured photocatalyst was synthesized by incorporating Ti3C2-MXene Quantum Dots (MQDs) into an iron-based metal-organic framework (NH2-MIL-88B(Fe) MOF) to enhance photocatalytic activity. The prepared composites were systematically characterized by XRD, FTIR, TEM, FE-SEM, UV-Vis DRS, BET, XPS, and PL analyses. Compared with the pristine MOF, the results revealed markedly enhanced visible-light absorption and significantly reduced charge-carrier recombination, confirming the successful integration of MQDs into the MOF heterostructure. The degradation of methylene blue (MB) under visible light irradiation was used to assess the photocatalytic performance. While the pristine MOF showed high adsorption (73.01%) but negligible photocatalytic activity, and bare MQDs exhibited only 23.33% degradation, the 50MQDs/MOF composite achieved a remarkable photocatalytic efficiency of 62.97%. This represents a multiplicative enhancement and underscores the critical role of the heterostructure in unlocking the inherent photocatalytic potential of the MOF. Radical scavenging experiments confirmed that electrons (e(-)) and superoxide radicals (O-2(center dot-)) are the dominant reactive species in the degradation process. The enhanced activity was attributed to the synergistic interaction between MOF and MQDs, resulting in superior adsorption capacity, more efficient charge separation, and improved electron transfer. These findings indicate that MQD/MOF heterostructures hold strong promise as sustainable photocatalysts for real-world wastewater treatment involving organic pollutants. | 17
Kinetics, central composite design and artificial neural network modelling of ciprofloxacin antibiotic photodegradation using fabricated cobalt-doped zinc oxide nanoparticles | 10.1038/s41598-024-84568-w | Cobalt-doped zinc oxide nanoparticles were fabricated and examined in this study as a potential photocatalyst for the antibiotic ciprofloxacin (CIPF) degradation when exposed to visible LED light. The Co-precipitation technique created Cobalt-doped zinc oxide nanoparticles that were 5, 10, and 15% Co-loaded. Different known techniques have been used to characterize the synthesized ZnO and cobalt-doped ZnO nanoparticles. Compared to ZnO and other Cobalt-doped ZnO nanoparticles, the experiments showed that 10% Cobalt-doped ZnO nanoparticles were a very effective catalyst for CIPF photodegradation. According to XRD, these NPs have a hexagonal Wurtzite structure with an average size of between 38.47 and 48.06 nm. Tauc plot displayed that the optical energy band-gap of ZnO NPs (3.21) slowly declines with Co doping (2.75 eV). The enhanced photocatalytic activity of Cobalt-doped ZnO nanoparticles, which avoids electron-hole recombination, is brought on by the implantation of Co. Within 90 min, a 30 mg/L solution of ciprofloxacin was destroyed (> 99%). The kinetics studies demonstrated that the first-order model, with R-2 = 0.9703, is appropriate for illuminating the pace of reaction and quantity of CIPF elimination. The recycled Cobalt-doped zinc oxide nanoparticles enhanced photocatalytic performance toward CIPF for 3 cycles with the same efficiency. Furthermore, optimization of the 10% Cobalt-doped zinc oxide nanoparticles using a Central composite design (CCD) was also studied. The optimal parameters of pH 6.486, 134.39 rpm shaking speed, 54.071 mg catalyst dose, and 31.04 ppm CIPF initial concentration resulted in the highest CIPF degradation efficiency (93.99%). Artificial neural networks (ANN) were used to simulate the experimental data. The backpropagation technique was used to train the networks with 152 input-output patterns. After experimenting with various configurations, the best results with a correlation value (R-2) of 0.9780 for data validation were obtained using a three-hidden layered network that included five, five, and eight neurons, respectively. | 17
Facile fabrication of Zn0.6Cd0.4S/ZnO/g-C3N4 dual Z-scheme heterostructures with enhanced performance under visible light: an experimental and theoretical study | 10.1038/s41598-025-01198-6 | Environmental pollution caused by industrial waste is an increasing concern, and the design and development of efficient photocatalysts offer promising approaches to address this issue. A series of novel Zn0.6Cd0.4S/ZnO/g-C3N4 composites were prepared through a calcination-hydrothermal method. Under visible light, these materials demonstrated exceptional performance in the photodegradation of methylene blue (MB), rhodamine B (RhB), and tetracycline (TC). Among the composite materials, Z(0.6)C(0.4)S/ZnO/CN-35% exhibited the highest degradation efficiencies for MB (98.52%), RhB (99.45%), and TC (98.20%), demonstrating excellent reusability as well. The photocatalytic performance of the catalysts was assessed across various water sources and different pH conditions. The findings revealed that the degradation efficiency for contaminants in seawater, lake water, and tap water closely mirrored that observed in deionized water, suggesting wide adaptability among different aqueous solutions. The exceptional photocatalytic performance of the composite materials can be attributed primarily to the efficient separation and migration of holes (h(+)) and electrons (e(-)) via well-contacted interfaces. Free radical capture experiments confirmed that hydroxyl radicals (OH) and superoxide ion radicals (O-2(-)) play crucial roles in the reaction process. The photocatalytic mechanism was also revealed via density functional theory (DFT) calculations. This work introduced an innovative strategy to design and fabricate novel photocatalysts, emphasizing their extensive applications from both theoretical and experimental aspects. | 17
Pharmaceuticals and personal care products in Canadian municipal wastewater and biosolids: occurrence, fate, and time trends 2010-2013 to 2022 | 10.1007/s11356-025-36007-0 | The concentrations of 135 pharmaceuticals and personal care products (PPCPs) were determined in raw influent, final effluent, and treated biosolids at Canadian wastewater treatment plants (WWTPs) to evaluate the fate of PPCPs through liquid and solids trains of typical treatment types used in Canada and to assess changes in PPCP concentrations in wastewater matrices between 2010-2013 and 2022. PPCPs dominant in influent and effluent included the antidiabetic metformin, analgesics/anti-inflammatories (acetaminophen, ibuprofen, 2-hydroxy-ibuprofen), caffeine and its metabolite (1,7 - dimethylxanthine), theophylline (a bronchodilator and metabolite of caffeine), an insect repellent (N,N-diethyl-m-toluamide, DEET), and iopamidol (a contrast media for X-rays). PPCPs dominant in biosolids differed from those in influent/effluent and included antibiotics (fluoroquinolones and doxycycline), antidepressants (sertraline, citalopram, and amitriptyline), a preservative and antimicrobial agent (triclosan), an antihistamine (diphenhydramine), and an antifungal (clotrimazole). These elevated concentrations in influent/effluent and biosolids reflected their use in Canadian communities. PPCPs dominant in influent/effluent had relatively low hydrophobicity whereas those in biosolids tended to be more hydrophobic, or electrostatic forces governed their sorption. Higher removal of PPCPs was generally observed at WWTPs that used biological treatment compared to primary physical/chemical treatment. PPCP concentration changes in wastewater matrices between 2010-2013 and 2022 were influenced by risk management measures, warnings, the development of new pharmaceuticals, the COVID-19 pandemic, and other factors. These time trends reflected the limited information available on PPCP use in Canada. Continued periodic monitoring of PPCPs is recommended to fill data gaps on community use and release to the environment. | 17
Oxygen vacancies and N-doped carbon layer synergistically enhance singlet oxygen generation over BiOCl for efficient pollutant degradation | 10.1007/s42114-025-01394-y | Photocatalytic activation of molecular oxygen (O-2) into reactive oxygen species (ROS) is pivotal for water purification, yet achieving selective ROS generation remains challenging. In this work, we successfully fabricated N-doped carbon-coated BiOCl (BNC) photocatalysts featuring abundant surface oxygen vacancies (OVs), a unique structure that synergistically enhances excitonic effects and promotes singlet oxygen (O-1(2)) generation. The N-doped carbon layer synergistically with OVs boosts O-1(2) generation by facilitating spin-orbit coupling, reducing the singlet-triplet energy gap by 36% to promote intersystem crossing, and enhancing O-2 chemisorption/activation by O-O bond lengthening to 1.52 & Aring;, resulting in a tenfold O-1(2) yield increase over pristine BiOCl. Optimized BNC10 sample completely degraded ciprofloxacin in 60 min under visible-light irradiation, with 6.9-fold higher rate constant, showed > 87% removal in real waters. Toxicity assessments confirmed the low ecological risk of degradation intermediates, while mineralization experiments demonstrated 80% total organic carbon (TOC) removal. This work provides a novel strategy for excitonic regulation in 2D semiconductors, advancing the design of selective photocatalysts for sustainable environmental remediation. | 17
Adsorptive Effect of Corn Silk-Loaded Nickel Oxide and Copper Oxide Nanoparticles for Elimination of Ciprofloxacin from Wastewater | 10.1021/acsomega.4c09192 | Ciprofloxacin (CIP) is one of the most reported antibiotic pollutants in hospital and industrial wastewater systems. The inclusion of nanosized transition metal oxides in adsorbent materials is able to improve the affinity and aqueous phase uptake of CIP from water. In this study, we report for the first time composites of corn silk with impregnated nanoparticles of NiO (NiONPs-CS) and CuO (CuONPs-CS) for the removal of CIP from water. The adsorbent was characterized using scanning electron microscopy (SEM), Fourier transform infrared (FTIR), energy-dispersive X-ray spectroscopy (EDX), an adsorption/desorption analyzer, and X-ray diffractometer (XRD) to study the morphology, surface functionality, elemental composition, textural properties, and crystal phases. The monolayer adsorption capacities of NiONPs-CS and CuONPs-CS were 108.3 and 120.2 mg/g, which were over 2 times higher than the capacity for unloaded corn silk. The kinetics of the adsorptive uptake followed the pseudo-second-order kinetics, revealing that both adsorption site density and CIP aqueous concentration control the removal rate. NiONPs-CS and CuONPs-CS were reusable for five cycles, with the uptake efficiency being 63.1 and 66.9%, respectively. This dropped to 47.8% for the unloaded corn silk. The mechanism of uptake was mainly by electrostatic attraction, pi-pi interaction, hydrogen bonding, and hydrophobic interaction. Based on our findings, the adsorbents have proven to be an efficient, cheap, and reusable material for CIP uptake. | 18
Efficient removal of tetracycline from wastewater using chitosan-based aerogels functionalized with natural zeolite, Fe3O4, and MOF-808 | 10.1016/j.carpta.2025.100961 | In this study, chitosan (CS) aerogel, a CS/N-zeolite composite, and a magnetic nanocomposite (CS/N-zeolite/Fe3O4/MOF-808) were developed as efficient, eco-friendly adsorbents for tetracycline (TC) removal from pharmaceutical wastewater. Structural analysis confirmed successful synthesis, with surface areas of 5.908, 13.708, and 31.873 m(2)/g. XRD verified incorporation of MOF-808, N-zeolite, and Fe3O4 into the CS matrix. Under optimized conditions (pH 7, 50 degrees C, 10 mg/L TC, adsorbent doses of 2, 1.25, and 1 g/L, contact times of 90, 70, and 50 min), maximum TC removal rates were 98.94 %, 98.65 %, and 99.11 %, respectively. Thermodynamics indicated spontaneity and endothermic behavior, with negative Gibbs free energy and positive enthalpy values (26.326, 22.346, and 52.852 kJ/mol). Kinetic models fit well (R-2 > 0.95) to both pseudo-first and pseudo-second order, implying physical and chemical adsorption. The nanocomposite showed the highest initial adsorption rate (alpha = 6.002 mg/gmin). Equilibrium data fit Langmuir isotherm, indicating favorable, mainly physical adsorption. Maximum adsorption capacities for CS aerogel, CS/N-zeolite, and magnetic nanocomposite were 12.63, 23.21, and 31.69 mg/g, respectively. Reusability tests showed stable performance over multiple cycles. The CS/N-zeolite/Fe3O4/MOF-808 nanocomposite is a durable, recyclable adsorbent for TC removal from pharmaceutical effluents. | 18
Construction of hydrophilic magnetic imprinted covalent organic framework composite for targeted separation and enrichment of tetracycline | 10.1016/j.jhazmat.2025.138263 | Tetracycline (TC) contamination poses a serious environmental and public health threat, therefore this work presents a sensitive and selective TC separation and detection method. Hydrophilic molecularly imprinted polymers (IL-MMIPs) were designed for the first time, using magnetic graphene oxide modified covalent organic framework (MGO-COF) as the support, double ionic liquids N-trimethyl-(4-vinylbenzyl) ammonium chloride and 1-vinyl-3-ethylimidazole bromide as functional monomer and cross-linker, respectively. The IL-MMIPs exhibited high adsorption capacity and fast adsorption kinetics for TC through the recognition of surface molecular imprinting and the strong electrostatic interaction and hydrogen bonding between ionic liquids. And the ILMMIPs showed outstanding water-compatibility thanks to the incorporation of double ionic liquids. Under the optimal conditions, the detection limit of MSPE-IL-MMIPs-HPLC-UV was 0.20 mu g/L, and the correlation coefficient R2 was 0.9999. The TC was extracted from medical wastewater by IL-MMIPs with a recovery rate of 93.0-105.3 %. Therefore, the established method based on IL-MMIPs has high sensitivity and can be used as a new strategy for the detection of tetracycline antibiotics in water systems. | 18
Non-radical revolution: Fe-Co dual-atom/N-C catalysts unlocking singlet oxygen-dominated antibiotic degradation | 10.26599/NR.2025.94907495 | The efficient degradation of antibiotics in wastewater is critical for addressing global water pollution challenges. Herein, we report an Fe-Co dual-atom catalyst anchored on a nitrogen-doped carbon matrix (FeCo/NC), which demonstrates superior performance in peroxymonosulfate (PMS) activation and tetracycline (TC) degradation. This system achieves a remarkable TC removal efficiency of 91.2%, significantly outperforming single-atom catalysts. Mechanistic investigations reveal that FeCo/NC induces a unique spin-state reconstruction, optimizing its electronic structure and shifting the oxidative mechanism from a radical-driven pathway to a singlet oxygen (1O2)-dominated nonradical process. Theoretical insights from density functional theory (DFT) calculations confirm the preferred 1O2 generation pathway at FeCo active sites, with reduced energy barriers that enhance catalytic activity. Toxicological evaluations validate that TC degradation intermediates exhibit minimal ecological risks, reinforcing the environmental safety of this approach. The long-term stability of the FeCo/NC/PMS system was evaluated via a continuous-flow photocatalytic reactor. The above results reflect the superior catalytic activity and stability of the FeCo/NC/PMS system. This work establishes a paradigm for designing advanced dual-atom catalysts and provides critical insights for developing eco-friendly solutions to antibiotic-contaminated wastewater treatment. | 18
Transformative chelation pathways unveiling NiMOF-LDH hybrids on MgO for high-efficiency photocatalysis | 10.1039/d4ta09131k | The significant influence of the sequential addition of EDTA on the growth of NiMOF on an inorganic surface (MgO) was studied. By precisely controlling the sequence of EDTA introduction, we successfully engineered two distinct structures: a highly crystalline and robust NiMOF coating and a NiMg layered double hydroxide (LDH) structure. When EDTA was applied directly to the MgO surface prior to NiMOF formation, a well-adhered, high-performance NiMOF coating was achieved. In contrast, simultaneous or post EDTA introduction resulted in the formation of a NiMg LDH layer. This peculiar behavior, observed for the first time, indicates that EDTA critically influences NiMOF crystallization, either facilitating the formation of a robust NiMOF coating or triggering its breakdown, leading to NiMg LDH formation. Photocatalytic degradation experiments using an organic dye (rhodamine B) and an antibiotic (tetracycline) were conducted to evaluate the effectiveness of the coatings. The results demonstrated that the EDTA addition prior to NiMOF formation yielded the most efficient photocatalyst, degrading 99.2% of Rhd B within just 25 minutes, approximately 6% higher than the next best performer, the NiMOF-EDTA sample. Furthermore, the EDTA-NiMOF coating achieved 90.7% degradation of TC in 120 minutes, significantly surpassing the NiMOF-EDTA sample with a 40% increase in efficiency. In contrast, samples featuring the NiMg LDH structure exhibited markedly lower photocatalytic activity, particularly in the degradation of TC, implying the superior performance of the EDTA-NiMOF complex. This superior photocatalytic activity can be attributed to the higher density of active sites and enhanced adsorption properties of the EDTA-NiMOF complex. This research underscores how synthesis parameters influence the structure and function of hybrid materials, providing insights for designing durable, efficient photocatalysts for environmental remediation. | 18
Synergistically S/N self-doped biochar as a green bifunctional cathode catalyst in electrochemical degradation of organic pollutant | 10.1016/j.gee.2024.03.001 | Biomass-derived heteroatom self-doped cathode catalysts has attracted considerable interest for electrochemical advanced oxidation processes (EAOPs) due to its high performance and sustainable synthesis. Herein, we illustrated the morphological fates of waste leaf-derived graphitic carbon (WLGC) produced from waste ginkgo leaves via pyrolysis temperature regulation and used as bifunctional cathode catalyst for simultaneous H2O2 electrochemical generation and organic pollutant degradation, discovering S/N-self-doping shown to facilitate a synergistic effect on reactive oxygen species (ROS) generation. Under the optimum temperature of 800 degrees C, the WLGC exhibited a H2O2 selectivity of 94.2% and tetracycline removal of 99.3% within 60 min. Density functional theory calculations and in-situ Fourier transformed infrared spectroscopy verified that graphitic N was the critical site for H2O2 generation. While pyridinic N and thiophene S were the main active sites responsible for _ OH generation, N vacancies were the active sites to produce 1 O 2 from O2. The performance of the novel cathode for tetracycline degradation remains well under a wide pH range (3-11), maintaining excellent stability in 10 cycles. It is also industrially applicable, achieving satisfactory performance treating in real water matrices. This system facilitates both radical and non-radical degradation, offering valuable advances in the preparation of cost-effective and sustainable electrocatalysts and hold strong potentials in metal-free EAOPs for organic pollutant degradation. (c) 2024 Institute of Process Engineering, Chinese Academy of Sciences. Publishing services by Elsevier B.V. on behalf of KeAi Communications Co., Ltd. This is an open access article under the CC BY-NC-ND license (http://creativecommons.org/licenses/by-nc-nd/4.0/). | 18
Design, synthesis, and optimization of a novel ternary photocatalyst for degradation of cephalexin antibiotic in aqueous solutions | 10.1038/s41598-025-93478-4 | The widespread use of antibiotics in veterinary and medical applications has increased the possibility of water contamination, which causes adverse effects such as increased bacterial resistance in humans and other organisms. This study, investigates the efficient removal of cephalexin (CPX) using Fe doped TiO2-Bi2O3 nanocomposite, synthesized via the simple sol-gel method as a visible active photocatalyst. The weight fraction of Fe (3-7 wt%), and Bi2O3 (7-11 wt%) was optimized. The Fe-TiO2-Bi2O3 nanocomposite with a weight fraction of 3 and 11% for Fe and Bi2O3 has the best photocatalytic activity for Cephalexin degradation. The characteristics of photocatalyst with optimum composite (3 wt% of Fe and 11 wt% Bi2O3) were also investigated by X-ray diffraction (XRD), field emission scanning electron microscopy (FESEM), diffuse reflectance spectra (DRS) and FTIR. The DRS spectra approved that the adsorption wavelength of Fe-doped TiO2-Bi2O3 is in the visible light range. The influence of amount of catalyst (0.5-1.5 g/L), Cephalexin concentration (5-15 mg/L) and initial pH of the solution (3-9) in on CPX photodegradation was modeled and optimized using central composite design based on response surface methodology. Maximum cephalexin degradation Under visible light irradiation (50 W LED, 395-400 nm) was achieved about 74% at 5 mg/L of CPX, 1.5 g/L catalyst loading and pH of 9 in 240 min. Moreover, using a 15W UV lamp under the same conditions increased the degradation efficiency to 96% at 120 min. Considering the high potential of Fe-TiO2/Bi2O3 nanocomposite in removing Cephalexin antibiotics, it can be considered a suitable candidate for removing antibiotics from contaminated water sources. | 18
Photodegradation of ciprofloxacin using an alginate/TiO2 hydrogel for water remediation | 10.1016/j.jece.2025.115868 | The presence of antibiotics in aquatic environments has contributed to the emergence of multi-resistant bacteria, which can pose significant risks to human health through contaminated drinking water and food. These antibiotics enter water bodies primarily due to inefficient wastewater treatment and inadequate disposal practices in hospitals, pharmaceutical industries, and households. Therefore, the development of efficient water decontamination methods, such as adsorption and photodegradation, is crucial to mitigate water pollution. In this study, a photocatalytic hydrogel composite based on sodium alginate and TiO2 was developed for the degradation of ciprofloxacin (CIP) in water. The hydrogel composite was characterized using various analytical techniques, including scanning electron microscopy, energy-dispersive X-ray spectroscopy, Fourier-transform infrared spectroscopy, and thermogravimetric analysis. To optimize the CIP degradation process, a fractional factorial design (2k5-2) was employed, which identified TiO2 concentration, hydrogel dosage (g), and UV lamp distance as the most significant factors influencing degradation efficiency. The hydrogel composite's performance was assessed under varying pH conditions and CIP concentrations. Complete degradation of CIP was achieved after 300 minutes of UV exposure. Additionally, a recyclability study demonstrated the hydrogel's stability over three cycles, with 100 % CIP removal efficiency maintained in each cycle. Notably, the adsorption capacity increased from 10 % in the first cycle to 31 % in the third cycle, which may be attributed to increased porosity of the hydrogel matrix following photodegradation. | 19
Tailored bimetallic Zn/Ni and Zn/Ag MCM-41 photocatalysts for enhanced visible-light photocatalytic tetracycline degradation | 10.1038/s41598-025-89522-y | Novel bimetallic-doped-MCM-41(Mobil Composition of Matter No. 41) (Zn/Ni-MCM-41 (ZNM)) and (Zn/Ag-MCM-41 (ZAM)) catalysts were synthesized and characterized for their structural, textural, morphological, and optical properties. XRD analysis confirmed metal incorporation into the MCM-41 framework, while N2 adsorption-desorption isotherms indicated a decrease in specific surface area (1210 in pure MCM-41 to 722.86 and 700.36 m2/g for ZNM and ZAM, respectively) due to partial pore filling. TEM images verified this finding. Boosted absorption extending into the visible light region was detected in the metal incorporated (ZNM and ZAM) samples with additional band gaps, related to transitions in Zn2+, Ag+ and Ni2+ ions. Photoluminescence studies revealed efficient charge carrier separation in ZNM and ZAM. Both catalysts exhibited superior tetracycline (TC) removal from aqueous solution with efficiency (95.59% and 95.30% within one hour for ZNM and ZAM, respectively) with pronouncing visible light photocatalytic capability compared to pure MCM-41. The degradation process followed pseudo-first-order kinetics. The enhanced photocatalytic activity of ZNM and ZAM is attributed to the synergistic effects of metal incorporation, increased light absorption, and efficient charge carrier dynamics. Additionally, a possible photocatalytic mechanism for degradation of TC over ZNM and ZAM has been proposed and involvement of superoxide radicals (O2 center dot-) and holes (h+) as reactive species is elucidated by radical trapping experiments. A distinct pH-dependent trend was observed in TC degradation efficiency using the ZAM photocatalyst. The efficiency gradually increased with increasing pH until reaching a maximum at pH 7, followed by a decline at higher pH values. These results demonstrate the potential of ZNM and ZAM as promising materials for removal of tetracycline antibiotic from water. | 19
Modulated fenton-like activity via peroxymonosulfate activation by CoxNiy-LDH: Mechanism of Co/Ni bimetallic synergy and application of catalytic membrane | 10.1016/j.seppur.2025.131807 | Metal-based layered double hydroxides (LDHs) are facile and efficient for peroxymonosulfate (PMS) activation. In this study, the PMS activation ability of CoxNiy-LDHs was found controlled by both the numbers of Co active sites and the lamellar configuration. On one hand, the Co/Ni ratio modulated interlayer distance, specific area and porosity properties. On the other hand, Ni incorporation facilitated the Co2+/Co3+ circulation to improve organics degradation efficiency. Consequently, Co2Ni1-LDH/PMS system achieved 99.2 % removal towards tetracycline (TC) and above 80 % removal towards multiple organics with accelerated reaction rate (kobs = 0.264 min-1), due to higher PMS activation efficiency. Density functional theory (DFT) revealed that increased adsorption energy and quantity of transferred electrons contributed to extend O-O bonds of PMS molecules to form SO4 center dot-, center dot OH and 1O2, which were chiefly responsible for decontamination. Co2Ni1-LDH/PMS system showed considerable environmental adaption ability in various ambient conditions (pH, coexisting anions and HA) and water matrices (tap water, river water and secondary effluent of wastewater treatment plant), maintaining the removal rate of over 90 %. More importantly, the Co2Ni1-LDH was loaded on PES membrane to build catalytic membrane system for TC wastewater purification. The stable removal efficiency (88 %-100 %), relatively high permeate flux (227.3 L/(m2 & sdot;h)) and low loading density (22.7 g/m2) demonstrated the applicability of the catalytic membrane for water processing. This work systematically analyzed the synergetic mechanism between Co and Ni, providing inspiration for further study towards bimetallic LDHs. | 19
Zirconium-based MOFs as pH-responsive drug delivery systems: encapsulation and release profiles of ciprofloxacin | 10.1039/d5ra01665g | As antimicrobial resistance (AMR) continues to rise, the need for improved antibiotic delivery systems is urgent to prevent overexposure from systemic administration. To address this clinical trial, metal-organic frameworks have developed as promising contender for regulated drug release. In this study, ciprofloxacin (CIP) was encapsulated into two zirconium-based MOFs (ZrMOF-1 and Zr-MOF-2), synthesized via a previously reported solvothermal method. Comprehensive characterization was performed using FTIR, PXRD, SEM, and BET analysis confirming their crystallinity and porosity. The MOFs structure integrity was maintained even after drug loading, ensuring stability. Ciprofloxacin release profiles were monitored via UV-Vis spectroscopy, revealing that MOF-2 exhibited more controlled and sustained release over seven days in a basic medium (pH 9.2). A pH-responsive release behavior was observed, with accelerated drug release in basic conditions, suggesting a tunable release mechanism. These findings confirm that Zr-MOF@CIP is a potential biocompatible material for drug delivery systems, warranting further in vivo studies for applications in medical science and pharmaceutics. | 19
Modification of Fe3O4 magnetic nanoparticles for antibiotic detection | 10.1038/s41598-025-87901-z | The manufacture, modification, and application of surface-functionalized Fe3O4 nanoparticles in the extraction and isolation of antibiotics are reviewed in this paper. Scanning electron microscopy (SEM) and transmission electron microscopy (TEM) can be used to characterize the morphological features of Fe3O4 nanoparticles, while Fourier Transform Infrared Spectrometer (FTIR) and X-ray diffractometry (XRD) can be used to determine the crystalline shapes and distinctive functional groups of these particles. We gathered a lot of data to investigate the effects of experimental parameters like pH, adsorbent dosage, contact time, and ionic strength on the extraction of antibiotics from Fe3O4 magnetic nanoparticles. We additionally talked about the mechanism of action of magnetic nanoparticles for the extraction of separated antibiotics and how they are utilized in practical detection methods. This work concluded with an overview of the potential for environmental friendliness and dispersion of functionalized Fe3O4 nanoparticles, as well as potential challenges and directions. | 19
Interface engineering of a MXenes/PVDF mixed-matrix membrane for superior water purification: efficient removal of oil, protein and tetracycline | 10.1039/d5ra03649f | This study developed a high-performance polyvinylidene difluoride (PVDF) mixed matrix membrane incorporating MXene nanosheets for efficient wastewater treatment. The addition of MXene significantly enhanced the water permeability and antifouling properties of PVDF ultrafiltration membranes, as confirmed by scanning electron microscopy (SEM) and transmission electron microscopy (TEM) characterization of the nanoadditive and SEM analysis of the modified membranes. The optimal membrane, blended with 0.2 wt% MXene, exhibited a maximum water permeance of 1242 kg m-2 h per bar and maintained a 99% crude oil rejection rate over three separation cycles, demonstrating excellent antifouling performance. This superior separation efficiency across different feeds resulted from favorable interactions between MXene and pollutants, enhancing bovine serum albumin and tetracycline adsorption while synergistically improving water permeability and pollutant capture. Consequently, MXene/PVDF mixed matrix membranes show strong potential as an effective, durable, and stable solution for removing emerging wastewater pollutants, offering enhanced performance in pollutant rejection/removal and fouling resistance, thus addressing critical water purification and environmental sustainability challenges. | 20
Adsorption performance of zero-valent iron-loaded biochar for tetracycline antibiotics | 10.1039/d5ra04362j | Tetracycline hydrochloride (TCH) and oxytetracycline hydrochloride (OTC) are widely used tetracycline antibiotics in global livestock production and the medical field. However, due to their strong chemical stability and resistance to degradation, these antibiotics can cause severe environmental pollution. Adsorption technology is an effective method for removing these drugs from wastewater. In this study, hexahydrate ferric chloride (FeCl36H2O), 2-methylimidazole (C4H6N2), and potassium hydroxide (KOH) were used to modify biochar (BC) derived from Camellia seed shells, enhancing its adsorption performance for the TCH and OTC. The adsorption process primarily involves chemical adsorption and multilayer adsorption mechanisms. Solution pH significantly affects adsorption efficiency, with an optimum pH of 3. The maximum adsorption capacity for the TCH is 62.07 mg g-1, while for the OTC it is 41.28 mg g-1. An elevation in the operating temperature leads to a reduction in the adsorption capacity of TCH, while the adsorption capacity of OTC exhibits an initial decline followed by a subsequent increase. The adsorption mechanisms include pi-pi interactions, electrostatic forces, and hydrogen bonding between the biochar and the antibiotics. | 20
Tetracycline adsorption research (2015-2025): A bibliometric analysis of trends, challenges, and future directions | 10.1016/j.rineng.2025.106383 | Tetracycline is a commonly used antibiotic that has emerged as a significant environmental contaminant due to its widespread use and persistence in aquatic ecosystems. Its presence in water bodies poses ecological risks and contributes to the growing concern over antibiotic resistance. Among the various treatment technologies, adsorption has gained prominence as a cost-effective and efficient approach for removing tetracycline from contaminated water. This bibliometric review analyzes 567 articles published between 2015 and 2025 retrieved from the Web of Science Core Collection to uncover the scientific trends, influential contributors, research hotspots, and emerging gaps in the field of tetracycline adsorption. Using VOSviewer and Bibliometrix, the study presents a comprehensive visual mapping of publication growth trends, leading countries, institutions, authors, and journals. China, the USA, and India dominate the research output, with significant institutional contributions from Hunan University and Anhui Agricultural University. Desalination and Water Treatment and Bioresource Technology are identified as prominent journals, with the latter having 2236 citations. Keyword co-occurrence and thematic evolution analyses highlight trending materials like magnetic biochar and metal-organic frameworks. Additionally, it highlighted underexplored areas, including computational modeling, Artificial Intelligence/Machine Learning integration, and continuous adsorption. The findings offer a holistic understanding of the current research landscape and provide strategic directions for advancing future studies in tetracycline adsorption for environmental sustainability. | 20
Valorization of Banana Peel Waste into Advanced Adsorbent Beads for the Removal of Emerging Pollutants from Wastewater | 10.3390/ma18051084 | This study addresses environmental concerns by utilizing banana peel waste to develop innovative adsorbent materials for wastewater treatment, aligning with circular economy principles. Spherical beads were synthesized from sodium alginate mixed with various banana peel-based materials, including pure powder (PBP), activated carbon (AC), and magnetic activated carbon (MAC). These beads were evaluated for their efficiency in removing tetracycline (TC) and hexavalent chromium (Cr(VI)) as model pollutants representing antibiotics and heavy metals, respectively. Characterization of the beads revealed functional groups and thermal stability conducive to effective adsorption. Adsorption trials demonstrated that MAC beads achieved the highest removal efficiencies, up to 92% for TC and 79% for Cr(VI). The adsorption process followed pseudo-second-order kinetics and Langmuir isotherms. Remarkably, the beads retained a significant adsorption capacity across reuse cycles, indicating their regenerative potential. Comparisons with other adsorbents highlight the competitive performance of these banana peel-based materials. The results emphasize the potential of banana peel-derived adsorbents as cost-effective, sustainable solutions for mitigating emerging pollutants in water systems, promoting waste valorization and environmental protection. The research demonstrates a novel approach to sequential adsorption without intermediate regeneration, showing that the beads can effectively remove both tetracycline and chromium (VI) in successive cycles. This finding is particularly significant because it reveals that the presence of previously adsorbed chromium actually enhanced the beads' capacity for tetracycline removal in the second cycle, suggesting a synergistic effect that had not been previously reported in the literature. These innovations contribute meaningfully to both waste valorization and water treatment technologies, offering new insights into the development of multi-functional adsorbents from agricultural waste materials. | 20
The Influence Mechanism of Dissolved Organic Matter on the Photocatalytic Oxidation of Pharmaceuticals and Personal Care Products | 10.3390/molecules30112266 | With the worsening global water pollution crisis, pharmaceuticals and personal care products (PPCPs) have been increasingly detected in aquatic environments. The effective removal of PPCPs remains challenging for conventional water treatment technologies, whereas photocatalytic technology has shown distinct promise. Dissolved organic matter (DOM), a ubiquitous component of aquatic ecosystems, exerts multifaceted effects on the photocatalytic oxidation of PPCPs. In this article, the influence of DOM on the performance of various photocatalysts in PPCP removal is systematically summarized and analyzed. This review highlights DOM's role in altering the migration and transformation of PPCPs via processes including adsorption and complexation. The adsorption of PPCPs on photocatalysts is achieved by competitive adsorption or by providing more adsorption sites. DOM modifies the structural properties of photocatalysts through mechanisms such as ligand exchange, intermolecular forces, electrostatic forces, and hydrophobic interactions. DOM inhibits the formation of active species via light attenuation and shielding effects while simultaneously enhancing their generation through photosensitization and electron transfer facilitation. In this review, the interaction mechanism among DOM, PPCPs, and photocatalysts within the PPCP photocatalytic oxidation system is expounded on. These findings provide novel insights into optimizing photocatalytic reaction conditions and enhancing treatment efficiency, while providing a theoretical foundation for advancing efficient, eco-friendly PPCPs remediation technologies. | 20
Circular economy meets water treatment: one-pot synthesis of agricultural waste-based bi-functionalized ordered mesoporous silica for tetracycline removal via systematic adsorption studies | 10.1007/s13201-025-02560-9 | This research endeavors to elucidate the process of developing and characterizing a novel plant-derived biogenic-based bi-functionalized MCM-41 (Mobil Composition of Matter No. 41), abbreviated as Bif-MCM-41, prepared through an environmentally friendly one-pot method. The Bif-MCM-41 material was functionalized with two different silane coupling agents with different functional groups to enhance its adsorption properties. XRD and TEM confirmed the mesoporous structure constructed from well-ordered hexagonal arrays of parallel microchannels, while FESEM revealed uniform Bacillus-like (rod-shaped) morphology. The material exhibited a high surface area (988 m2 g-1), a pore volume of 0.72 cm3 g-1 and a bimodal pore distribution (1.3 nm and 2.5 nm) based on 2D-NLDFT method, confirming a well-developed micro-mesoporous structure. Adsorption studies for tetracycline were conducted under varying conditions, and both linear and nonlinear isotherm and kinetic models were applied to assess adsorption behavior. The maximum Langmuir adsorption capacity reached 765.4 mg g-1 at 293 K. Nonlinear fitting provided a more accurate representation of adsorption behavior, and kinetic studies indicated a pseudo-first-order mechanism, suggesting surface reaction dominance. Thermodynamic analysis confirmed the process as spontaneous and exothermic, driven by pi-pi stacking and hydrogen bonding. The combination of biogenic synthesis, dual functionalization, and outstanding adsorption performance represents a unique contribution to the development of sustainable adsorbents. This study offers both mechanistic insight and practical relevance, bridging green chemistry with high-efficiency pollutant removal. | 21
Electrochemical detection of tetracycline using Cu-MOF functionalised screen-printed electrodes | 10.1038/s41598-025-03150-0 | This study offers a novel approach to fabricating an electrochemical sensor based on a screen-printed electrode (SPE) modified with a monometallic copper metal-organic framework (Cu-MOF) for detecting tetracycline. Despite tetracycline is an antibiotic used extensively in both human and animal healthcare, overuse of the drug has polluted the environment and caused antibiotic resistance. To protect the public's health and stop the development of resistant bacterial strains, it is essential to detect tetracycline in the supply of food and water. Furthermore, Cu-MOF was synthesized by a solvothermal technique utilizing terephthalic acid as the building block. Several characterization examinations verified the synthesis of the MOF. Because of the metal synergism between Cu ions, the monometallic Cu-MOF showed strong tetracycline adsorption and electrocatalytic capabilities. For the tetracycline electro-determination, it was therefore used as the electrode material. Differential Pulse Voltammetry was employed in the electroanalysis, with a linearity range of 0.0001-100 mu mol L-1 and a detection limit as low as 1.007 mu mol L-1. The sensor was successfully applied to real-sample matrices, including tap water and RO water, demonstrating good recovery values ranging from 97.05 to 105.71%; the suggested sensor showed good recovery of the antibiotic that had been spiked. | 21
Efficient Removal of Ciprofloxacin from Water Using High-Surface-Area Activated Carbon Derived from Rice Husks: Adsorption Isotherms, Kinetics, and Thermodynamic Evaluation | 10.3390/molecules30122501 | Activated carbon is widely recognized as an effective material for removing pollutants, especially pharmaceutical residues, from water. In this study, high-surface-area activated carbon derived from rice husks (RHAC) was synthesized via KOH activation and used for the adsorption of ciprofloxacin, a widely used fluoroquinolone antibiotic. Its adsorption behavior was systematically investigated through batch experiments varying the pH, adsorbent dosage, contact time, initial concentration, and temperature. The RHAC exhibited a high surface area of 1539.7 m(2)/g and achieved a maximum adsorption capacity of 398.4 mgg(-1). The Freundlich isotherm best describes its adsorption equilibrium, suggesting multilayer adsorption on a heterogeneous surface. Kinetic modeling revealed that the adsorption process followed a pseudo second-order model (R-2 = 0.9981), indicating chemisorption as the rate-limiting mechanism. Thermodynamic parameters (Delta H degrees = 6.61 kJ/mol, Delta G degrees < 0) confirmed that the process was endothermic and spontaneous. These findings demonstrate that RHAC is a highly efficient, low-cost, and sustainable adsorbent for removing ciprofloxacin from aqueous environments. | 22
Innovative CuBTC/g-C3N4 materials for tetracycline mitigation: adsorption, photocatalysis, and mechanistic perspectives | 10.1039/d5nj00556f | The widespread accumulation of antibiotic pollutants in water sources calls for advanced and efficient remediation strategies to curb environmental contamination. In this study, a CuBTC (copper benzene-1,3,5-tricarboxylate) with g-C3N4 heterojunction photocatalyst was synthesized via a hydrothermal approach in varying ratios (1 : 1, 1 : 3, and 3 : 1) and comprehensively characterized using XRD, FESEM, EDS, HRTEM, EIS, UV-DRS, PL, TGA, FTIR, XPS, and BET measurements, confirming the composite's crystallinity, morphology, elemental composition, charge transport properties, optical behavior, stability, and porosity. Among the tested compositions, the 3 : 1 CuBTC/g-C3N4 composite exhibited the highest efficiency, achieving an impressive 97.4% degradation of 25 ppm tetracycline (TC) within just 60 minutes under UV illumination, with a remarkable rate constant of 0.02098 min-1. Stability assessments confirmed its excellent reusability over six consecutive cycles, with only a slight decline in performance to 82.7%. The adsorption behaviour of the composite was analyzed using six isotherm models-Langmuir, Freundlich, Halsey, Harkins-Jura, Temkin, and Dubinin-Radushkevich-along with five kinetic models, including pseudo-first-order, pseudo-second-order, intraparticle diffusion, Elovich, and liquid film models. Adsorption followed the Langmuir isotherm (R2 = 0.992) and pseudo-second-order kinetics (R2 = 0.968), while photocatalytic degradation aligned with pseudo-second-order kinetics (R2 = 0.993). Mechanistic studies identified superoxide radicals as the primary reactive species, supported by hydroxyl radicals, electrons, and holes in the degradation pathway. Mineralization studies revealed significant reductions in TOC (67.8%) and COD (68.6%), while LC-MS analysis provided a comprehensive degradation pathway, illustrating the breakdown of TC into intermediates through ring-opening and oxidative transformations. Thermodynamic assessments indicated that the degradation process was exothermic and spontaneous. Delta G, Delta H and Delta S values were found to be 92.7 J mol-1, -63.84 kJ mol-1, and -0.214 kJ mol-1 K-1 respectively. | 22
Optimized performance and mechanistic analysis of tetracycline hydrochloride removal using biochar-based alginate composite magnetic beads for peroxymonosulfate activation | 10.1016/j.jece.2025.115742 | Tetracycline, an antibiotic notorious for its ecotoxicity and propensity to induce bacterial resistance, poses significant threats to ecosystems and human health. In this study, we synthesized a magnetic biochar-ironlanthanum cross-linked alginate beads (Fe/La@BCB) composite material through a gel-calcination method to activate peroxymonosulfate (PMS) for the degradation of tetracycline hydrochloride (TCH). Results revealed that under pH 7 conditions, employing 0.2 g/L Fe/La@BCB and 0.3 g/L PMS, TCH's removal efficiency and mineralization rate (30 mg/L) within 60 min were 90.52 % and 30.49 %, respectively. The degradation of TCH was attributed to the synergistic action of multiple reactive oxygen species (SO4-center dot, center dot OH, 1O2 and O2 center dot-) as evidenced by free radical quenching experiments. Specifically, the electron transfer among Fe/La oxides, oxygen-containing functional groups, and defective structures played a pivotal role in generating free radicals upon activation of PMS. Furthermore, the catalyst demonstrated remarkable long-term stability, maintaining a removal efficiency of 79.87 % even after six consecutive cycles. Analysis of intermediate degradation products elucidated degradation pathways of TCH involving hydroxylation and ring-opening reactions. In conclusion, this novel magnetic catalyst exhibits high efficiency, facile recovery, and robust structural stability, making it highly promising for effectively activating PMS to degrade antibiotics in wastewater. Moreover, it offers insights into addressing catalyst recovery challenges in practical applications. | 22
Functionalized construction of highly aromatic condensed graphitized biochar for tetracycline adsorption | 10.1016/j.eti.2024.104002 | Designing biochar for the efficient removal of specific pollutants remains a significant challenge. In this work, a graphitized biochar with large carbon clusters (HBC700) was synthesized specifically for the removal of tetracycline. HBC700 exhibited outstanding adsorption performance, with a maximum adsorption capacity of 257.04 mg & sdot;g-1 , which is 4.72 times that of the pristine biochar. The superior performance is attributed to its low electrical resistance, which facilitates electron transfer at the interface, enabling rapid and efficient tetracycline removal. After tetracycline adsorption, the structure of HBC700 became more ordered, forming a stable honeycomb arrangement. HBC700 also demonstrated high regeneration stability, maintaining a 94.85 % removal rate after five cycles, and achieving 100 % removal after H2O2 purification. Furthermore, HBC700 achieved over 98 % tetracycline removal in both tap water and wastewater, highlighting its potential for real-world applications. | 23
Aging alters the physicochemical properties of biochar, enhances its adsorption performance for tris-(1-chloro-2-propyl) phosphate, and changes the adsorption mechanism | 10.1016/j.eti.2025.104053 | When introduced into the environment, biochar undergoes various aging processes, which can affect its ability to adsorb and immobilize pollutants. However, only a few reports exist regarding the effect of biochar aging on its ability to adsorb tris-(1-chloro-2-propyl) phosphate (TCIPP). Therefore, this study considers five near-natural aging processes (alternating dry-wet, alternating freeze-thaw, acid rain, microbial, and alternating dry-wet and freeze-thaw) to explore the impacts of biochar aging on its adsorption performance and mechanisms for TCIPP. The results indicate that following aging, the polarity of biochar undergoes a notable increase, while its aromaticity and hydrophobicity decrease notably. Additionally, the specific surface area decreases and the overall quantity of acidic oxygen-containing functional group increases significantly. These changes also alter the capability and underlying mechanisms of biochar in adsorbing TCIPP. Specifically, the highest adsorption capacities of biochar regarding TCIPP increase by 51.73 %, 80.59 %, 53.89 %, and 15.11 % after alternating dry-wet aging, microbial aging, alternating freeze-thaw aging, and alternating dry-wet and freeze-thaw aging, respectively. However, the maximum adsorption capacity decreases by 53.37 % after acid rain aging. Aging does not alter the types of interactions involved in the adsorption process of TCIPP by biochar, which include pore filling, hydrophobicity, hydrogen bonding, van der Waals forces, it-it interactions, pnicogen-it interactions, and more; however, it does change their intensities. This suggests that natural aging can enhance the capacity of biochar to adsorb TCIPP, thereby improving its effectiveness in remediating TCIPP-contaminated soil. This study provides a scientific rationale for utilizing biochar in the treatment of soil contaminated with TCIPP. | 23
Green synthesis of copper oxide nanoparticles using Euphorbia heterophylla leaf extract for deactivation of pathogenic bacteria and photocatalytic degradation of industrial dyes | 10.1016/j.rineng.2025.104797 | Copper oxide nanoparticles (CuO NPs) were green synthesized using leaf extract of Euphorbia heterophylla (E. heterophylla). The synthesized CuO NPs were characterized by X-ray diffractometer (XRD), field emission scanning electron microscopy (FESEM), energy-dispersive X-ray spectroscopy (EDX), Fourier transform infrared spectroscopy (FT-IR) and ultraviolet-visible (UV-Vis) spectrophotometer to determine their crystallinity, morphology, elemental composition, functional groups and optical properties, respectively. The obtained CuO NPs exhibited monoclinic crystal structure and their particles size ranged from 50 nm to 200 nm with an average particle diameter of 108 +/- 0.2 nm. The observed band gap energy of the CuO NPs was 1.49 eV. Antibacterial studies demonstrated significant inhibition zones of 34 mm, particularly against Bacillus cereus and Escherichia coli bacterial strains, which were 1.4-fold higher than the zone of inhibition (24 mm) exhibited by the standard antibiotic (tetracycline). During the photocatalytic studies, exposure to natural sunlight significantly enhanced degradation efficiency of the CuO NPs, resulting in the rapid degradation of Congo red (99%) and Coomassie blue (93%) dyes within just 40 min. The photocatalytic degradation rate constant for Congo red and Coomassie blue dyes was 13.92 x 10-4 s-1 and 10.82 x 10-4 s-1, respectively. These findings highlight that the E. heterophylla leaf extract can provide a novel and eco-friendly route to synthesis CuO NPs that contributes to advancements in green nanotechnology. The effective antibacterial and photocatalytic activities of green synthesized CuO NPs emphasizes their potential for sustainable environmental remediation applications. | 23
Graphene oxide/layered double hydroxide composite as highly efficient and recyclable adsorbent for removal of ciprofloxacin from aqueous phase | 10.3389/fnano.2025.1578620 | Antibiotics, although developed for curing bacterial infections, contaminate the environment, and their long-term unintentional exposure has detrimental effects on the environment, human health, and other organisms, leading to antibacterial resistance, genotoxicity, birth deformities, inhibition of cell proliferation, and reduction of photosynthetic activity. Therefore, there is a compelling need to remove antibiotic contaminants from water reservoirs, and nano-platforms are emerging as attractive platforms for environmental remediation. In this regard, a composite of graphene oxide (GO) with ZnAlNi layered double hydroxide (LDH) has been explored for highly efficient adsorptive removal of priority antibiotic, ciprofloxacin (CIP). The composite containing ZnAlNi-LDH with specific removal capability towards CIP and GO displaying high surface area for adsorption has been synthesized using the co-precipitation method followed by hydrothermal aging. The formed adsorbent has been structurally characterized using several analytical instrumentation techniques demonstrating its potential for antibiotic adsorption. The adsorption of CIP onto GO-ZnAlNi LDH has been studied by varying several parameters including contact time, pH, adsorbent, and adsorbate concentration. The composite demonstrated more than 80% removal of CIP at 1 mg/L initial concentration from the aqueous solution in 1 h with 10 mg/L adsorbent at pH 7. The kinetics of adsorption fits well with pseudo-first-order model, Elovich model and equilibrium adsorption capacity of 106.97 mg/g was obtained. The composite platform also exhibited high stability, regeneration, and reusability up to five cycles. | 24
Review of the Versatility and Application Potentials of g-C3N4-Based S-Scheme Heterojunctions in Photocatalytic Antibiotic Degradation | 10.3390/molecules30061240 | The S-Scheme heterojunction design offers a promising pathway to enhance the photocatalytic activity of semiconductors for antibiotic degradation in aquatic environments. Graphitic carbon nitride (g-C3N4) stands out due to its robust visible light absorption, exceptional charge separation efficiency, and abundant active sites, rendering it an ideal candidate for sustainable and energy-efficient photocatalysis. This review delves into the potential of g-C3N4-based S-Scheme heterojunctions in antibiotic degradation, with a particular emphasis on the photocatalytic principles, inherent advantages, and application prospects. We discuss various semiconductor materials, including metal oxides, multicomponent metal oxides, magnetic oxides, multicomponent magnetic oxides, metal sulfides, and multicomponent metal sulfides, which can be paired with g-C3N4 to fabricate S-Scheme heterojunctions. Furthermore, we explore common preparation techniques for synthesizing g-C3N4-based S-Scheme heterojunction composites, such as the hydrothermal method, solvothermal method, calcination method, self-assembly method, in situ growth, etc. Additionally, we summarize the applications of these g-C3N4-based S-Scheme heterojunctions in the degradation of antibiotics, focusing specifically on quinolones and tetracyclines. By providing insights into the development of these heterojunctions, we actively contribute to the ongoing exploration of innovative technologies in the field of photocatalytic antibiotic degradation. Our findings underscore the vast potential of g-C3N4-based S-Scheme heterojunctions in addressing the challenge of antibiotic contamination in water sources. | 24
A ladder-type organic molecule with pseudocapacitive properties enabling superior electrochemical desalination | 10.1039/d4mh01342e | The availability of clean water is fundamental for maintaining sustainable environments and human ecosystems. Capacitive deionization offers a cost-effective, environmentally friendly, and energy-efficient solution to meet the rising demand for clean water. Electrode materials based on pseudocapacitive adsorption have attracted significant attention in capacitive deionization due to their relatively high desalination capacity. In this study, a novel organic compound, PTQN, is introduced, featuring a ladder-type structure enriched with imine-based active sites, specifically designed for capacitive deionization. This advanced molecular design imparts the PTQN compound with exceptional pseudocapacitive properties, enhanced electron delocalization, and superior structural stability, which are supported by both experimental results and theoretical analyses. As an electrode, PTQN exhibits a high pseudocapacitive capacitance of 238.26 F g-1 and demonstrates excellent long-term stability, retaining approximately 100 percent of its capacitance after 5000 cycles in NaCl solution. The involvement of PTQN active sites in the Na+ electrosorption process was further elucidated using theoretical calculations and ex situ characterization. Moreover, a hybrid capacitive deionization (HCDI) device employing the PTQN electrode exhibited an impressive salt removal capacity of 61.55 mg g-1, a rapid average removal rate of 2.05 mg g-1 min-1, and consistent regeneration performance (similar to 97.04 percent after 50 cycles), demonstrating its potential for capacitive deionization systems. Furthermore, the PTQN electrode displayed superior removal efficiency for tetracycline. This work contributes to the rational design of organic materials for the development of advanced electrochemical desalination systems. | 25
Sustainable activated carbon from copper pod tree leaves for efficient tetracycline removal and regeneration | 10.1038/s41598-025-02213-6 | The persistence of tetracycline (TC) in water poses environmental risks, including antibiotic resistance, necessitating effective removal. This study explores the synthesis and application of activated carbon from copper pod tree leaves for TC adsorption. The adsorbent was produced through orthophosphoric acid activation at low temperature and characterized using multiple techniques. FESEM revealed a porous structure favorable for adsorption, while EDS confirmed the presence of carbon, oxygen, and phosphorus. FTIR identified hydroxyl and carbonyl groups facilitating hydrogen bonding with TC, enhancing adsorption. XRD confirmed the adsorbent's amorphous nature, while BET revealed a high surface area (865.06 m(2)/g). XPS further identified C-O and C = O bonds, further supporting adsorption. Kinetic experiments showed that the adsorption fitted to pseudo-second-order kinetics (R-2 = 0.9765), indicating chemisorption as the dominant mechanism. The isotherm modeling results indicated that the Langmuir model provided an excellent fit to the experimental data (R-2 = 0.9952), demonstrating a high monolayer adsorption capacity of 103.32 mg/g. Thermodynamics confirmed spontaneity and endothermicity with a Delta H degrees of 50.75 kJ/mol. The prepared adsorbent effectively removed TC across natural water matrices, retaining high performance after five regeneration cycles. | 26
Improving the adsorption efficiency of a low-cost natural adsorbent for the removal of an organic pollutant: optimization and mechanism study | 10.1039/d5ma00253b | Water scarcity and contamination due to organic pollutants (dyes, antibiotics, pesticides, etc.) have constituted a major problem for humanity in recent decades. In this context, the present work explores the adsorption capacity of modified clay as an adsorbent for the removal of crystal violet (CV) dye from aqueous solutions. The modification combines the basic activation and thermal treatment processes at various temperatures (350 degrees C to 750 degrees C). The adsorption performance of the chosen adsorbent was systematically evaluated through batch adsorption experiments using the RSM-Doehlert methodology. The effect of different factors, namely, the adsorbent dose (AD), contact time (CT), and initial CV concentration (IC), at natural pH (pH = 5.29) and room temperature (T = 23 +/- 2 degrees C) on the adsorption capacity of CV was evaluated. The significance of the model was assessed using analysis of variance (ANOVA). Results indicate that the optimum conditions for maximum removal are as follows: AD = 0.5 g L-1, CT = 95 min, and IC = 118.8 mg L-1. Kinetics and isotherms suggest that the experimental data are better described by the nonlinear pseudo-second-order (PSO) model and nonlinear Langmuir isotherm. The adsorption capacity obtained based on the Langmuir isotherm was 1199.93 mg g-1. Moreover, the adsorption process is spontaneous and exothermic, as determined through the thermodynamic study. The proposed adsorption mechanism involves hydrogen bonding, n-pi interactions, and cationic substitutions in the interfoliar space of the AC-750 degrees C adsorbent. This approach offers a promising pathway for incorporating sorbents derived from natural resources, such as clays, into advanced water treatment engineering practices, achieving high adsorption capacity for various organic pollutants, including cefazolin and tetracycline. | 26
Adsorption of Antibiotics by Natural Clay Minerals | 10.3390/min15070733 | The use of widespread and inexpensive clay minerals as adsorptive agents, as well as materials obtained by their chemical modification, can contribute to the solution of the problem of environmental pollution with antibiotics. This review considers the structural features of various natural clay minerals and the effect of these features on their sorption capacity. Based on the analysis of available papers (over the last 15 years, also including some fundamental basics over the last 20-30 years), it has been established that the main property of an antibiotic molecule affecting the ability to be adsorbed by a clay mineral is the hydrophilicity of the organic substance molecule. The leading properties that determine the ability of clays to adsorb antibiotics are the charge and area of their surfaces. The ability of antibiotic molecules to protonate and a partial change in the edge charge of mineral layers is determined by the acidity of the sorption solution. In addition, empirical evidence is provided that the most important factors affecting adsorption are the ionic strength of the sorption solution, the concentration of the adsorbent and adsorbate, and the interaction temperature. The diversity of the composition, structure, and properties of clay minerals allows them to be effective sorbents for a wide range of antibiotics. | 26
Zeolites and their composites as novel remediation agent for antibiotics: A review | 10.4491/eer.2024.062 | Antibiotic residues in aquatic environments pose significant challenges when exceeding permissible limits. Zeolites, particularly aluminosilicate zeolites, have emerged as effective adsorption materials and solid substrates for semiconductor photocatalysts, facilitating the removal of antibiotics from wastewater. This review highlights the versatility of zeolites and their composites in antibiotic remediation, showcasing recent advancements in adsorption and photocatalytic degradation. Noteworthy examples include Fe (III)-modified synthetic zeolite 13X, exhibiting a maximum tetracycline adsorption capacity of approximately 200 mg/g, and MoS2@Zeolite 2 @Zeolite achieving a remarkable efficiency of 396.70 mg/g for tetracycline removal. Additionally, zeolite-based photocatalysts like Fe-TiO2/BEA 2 /BEA zeolite and exceptional CdS/CaFe2O4-clinoptilolite 2 O 4-clinoptilolite demonstrate high removal percentages, reaching 100% for tetracycline and 86% for cefazolin, respectively. The discussion encompasses an introduction to zeolites, including synthetic and natural zeolites, as well as techniques for modifying natural zeolites. It further delves into the production of synthetic zeolites as well as the fabrication of zeolite-based composite materials. These findings underscore the potential of zeolites and their composites as novel remediation agents for tackling antibiotic contamination in aquatic ecosystems, paving the way for sustainable wastewater treatment strategies. It highlights key elements, distinct qualities, and areas needing further research, paving the way for future studies. | 26
Harnessing AI to revolutionize photocatalytic degradation of Tetracycline via optimized UV/ZrO2/NaOCl reaction pathways | 10.1038/s41598-025-03814-x | This paper assesses the presentation of Gradient Boosting Regression (GBR), Ridge Regression (RR), and Particle Swarm Optimization (PSO) models in improving the photocatalytic destruction of antibiotic utilizing a UV/ZrO2/NaOCl system. The GBR model indicated the strength of exhibited precision, with high R-2 and Explained Variance Score (EVS) esteems, however gave indications of overfitting. Remarkably, the RR model obtained had many significant values and the model had a high data fitness with an R-2 of 0.81; however, error bars were observed in some areas that could be optimized by fine-tuning. Feature significance examination indicated that X2, X1, and X5 fundamentally affected the model's performance. At last, PSO was instrumental in finding the ideal limit mix to support removal performance. Altogether the presented models help to improve the photocatalytic degradation process and provide useful tools for further investigation in this field. | 26
Construction of S-scheme CuFe12O19/CuS green nanocomposite for effective photocatalytic degradation of tetracycline from aqueous solution: mechanism, recyclability, and kinetic study | 10.1007/s13201-024-02346-5 | This research was designed to evaluate the performance of the CuFe12O19/CuS/Xenon system in the degradation of tetracycline in aqueous solutions. In this study, after green synthesis of nanocomposite using the extract of the Artemisia plant, its properties were determined by XRD, FTIR, FESEM, TEM, BET, XPS, DRS, DLS, EDS, VSM, and PL. In addition, parameters affecting the photocatalytic degradation of tetracycline, including time, pH, TC initial concentration, and nanocomposite dose, were assessed. The findings showed that the degradation efficiency increases with increasing pH and catalyst dosage. Under optimum circumstances (pH = 9, nanocomposite dose of 0.5 g/L, and time 200 min), the process efficiency with concentration of 20 mg/L was 100%. The kinetics of the degradation rate of tetracycline obeyed the pseudo-first-order equation. In addition, the results show that after six consecutive cycles, the synthesized catalyst's ability did not significantly reduce. The results of the mineralization tests revealed that the COD and TOC degradation of the synthetic solution of tetracycline with a concentration of 20 mg/L reached 87.25% and 73.06%, respectively, in the optimal reaction conditions. The scavenger experiments confirmed that OH plays the most crucial role in the decomposition process of tetracycline. Generally, the CuFe12O19/CuS/Xenon photocatalytic system can effectively degradation tetracycline from aqueous environments. | 27
Recent advances in electrochemical sensing and remediation technologies for ciprofloxacin | 10.1007/s11356-024-35852-9 | Ciprofloxacin (CIP) is an extensively used broad-spectrum, fluoroquinolone antibiotic used for treating diverse bacterial infections. Effluent treatment plants (ETPs) worldwide lack technologies to detect or remediate antibiotics. CIP reaches the aquatic phase primarily due to inappropriate disposal practices, lack of point-of-use sensing, and preloaded activated charcoal filter at ETPs. The co-existence of bacteria and CIP in such aqueous pools has promoted fluoroquinolone resistance in bacteria and should be minimized. The worldwide accepted standard detection methodologies for the detection of CIP are high-performance liquid chromatography and mass spectrometry, which are lab-based, require state-of-the-art equipment, and are expensive. Hence, it is difficult to integrate them for on-site monitoring. Further, the current remediation technologies like conventional sludge-treatment techniques fail to remove antibiotics such as CIP. Several point-of-use technologies for the detection of CIP are being investigated. These typically involve the development of electrochemical sensors where substrates, modifiers, biorecognition elements, and their chemistries are designed and optimized to enable robust, point-of-use detection of CIP. Similarly, remediation techniques like adsorption, membrane filtration, ion exchange, photocatalysis, ozonation, oxidation by Fenton's reagent, and bioremediation are explored, but their onsite use is limited. The use of these sensing and remediation technologies in tandem is possibly the only way the issues related to antimicrobial resistance may be effectively tackled. This article provides a focused critical review on the recent advances in the development of such technologies, laying out the prospects and perspectives of their synergistic use to curb the menace of AMR and preserve antibiotics. | 27
Waste cotton-based activated carbon with excellent adsorption performance towards dyes and antibiotics | 10.1016/j.chemosphere.2025.144292 | A novel adsorbent is prepared from waste cotton fiber by a simple pyrolysis-activation process, and it can efficiently adsorb many kinds of organic pollutants (cationic/anionic dyes and antibiotics etc.). The obtained cottonbased activated carbon (CAC) with large specific surface area (3709 m2 g- 1) and suitable pore structure provide abundant active sites and fast channels for the adsorption of pollutant molecules. Its saturated adsorption capacities towards methylene blue, Congo Red and tetracycline hydrochloride at room temperature can reach to 2331, 7265 and 1250 mg g- 1, respectively. In addition, the optimal sample also exhibits excellent adsorption ability towards Rhodamine B (1327 mg g- 1), methyl orange (955 mg g- 1) and ciprofloxacin hydrochloride (824 mg g- 1). The adsorption involves a multi-process including pore filling, Van der Waals force interaction, electrostatic attraction, hydrogen bond formation, surface complexation and it-it stacking etc. The CAC adsorbent also exhibits excellent resistance to environmental disturbances (pH, coexisting ions and multicomponent systems etc.) and good regeneration/recycling performance. This study develops a high-efficiency biomass-based adsorbent with excellent adsorption performance and application generality, which has great potential in wastewater treatment. | 28
Enhanced degradation of ciprofloxacin via Co-doped Bi2Fe4O9 photocatalysis under peroxydisulfate activation | 10.1016/j.gee.2024.12.008 | The synergistic degradation of contaminants in water by photocatalysis and peroxydisulfate (PDS) activation has been proven to be a promising combined advanced oxidation technology. Consequently, the development of highly efficient photocatalysts that are activated by visible light and PDS is of immense importance. Herein, different proportions of cobalt-doped Bi2Fe4O9 (BFO@Co-x) photocatalysts were effectively synthesized for elimination of ciprofloxacin (CIP). The degradation efficiency of CIP achieved by the BFO@Co/Vis/PDS system attained 84.49% (k = 0.0516 min-1) under 40 min light irradiation, outperforming the BFO@Co/Vis and PDS/Vis systems by a factor of 1.45 and 3.6, respectively. Characterization and photoelectric performance assessments revealed that the fabrication of BFO@Co-0.5 was successful, enhancing the photocatalytic degradation efficiency under the synergistic effect of PDS. Moreover, the BFO@Co/Vis/PDS system demonstrated favorable adaptability to various pH, inorganic anions, and humic acid in solution. Additionally, the degradation pathways of CIP and the toxicity of products were evaluated using LC/MS and T.E.S.T software, indicating a reduction in the toxicity of CIP degradation products. This study may provide insights into the application of photocatalyst/Vis/PDS combined systems in the field of water environmental treatment. (c) 2024 Institute of Process Engineering, Chinese Academy of Sciences. Publishing services by Elsevier B.V. on behalf of KeAi Communications Co., Ltd. This is an open access article under the CC BY-NC-ND license (http://creativecommons.org/licenses/by-nc-nd/4.0/). | 28
Cross-linked chitosan and iron-based metal-organic framework decoration on waste cellulosic biomass for pharmaceutical pollutant removal | 10.1016/j.psep.2025.106948 | Biocompatible composite adsorbents were developed by incorporating Fe-based metal-organic framework (MIL- 101) and cross-linked chitosan (Ch) onto cinnamon bark (CNM) waste for tetracycline (TC) removal. The synthesized MIL-101 decorated cinnamon (MIL-101@CNM) and chitosan-functionalized MIL-101@CNM (Ch/MIL101@CNM) composites were thoroughly characterized, and the effects of key adsorption parameters were examined. The required adsorbent dosage and equilibrium time were reduced by half compared to MIL101@CNM (60 mg, 180 min) with Ch/MIL-101@CNM (30 mg, 90 min). Moreover, adsorption capacity also increased from 9.60 mg g- 1 to 33.77 mg g- 1. Adsorption data were conformed to the Dubinin-Radushkevich isotherm model for both adsorbents, while the Elovich model showed the best fit for MIL-101@CNM and the pseudo-first-order kinetic model for Ch/MIL-101@CNM, indicating distinct adsorption mechanisms and heterogeneous surface interactions. It was observed that pH played dominant role and since both surface and adsorbent were protonated in TC solutions at acidic pH, efficiencies decreased due to electrostatic repulsion. In addition, adsorption processes were exothermic and spontaneous. Increasing humic acid (HA) concentrations also decreased the adsorption rate. After five cycles, TC adsorption decreased from 91.31 % to 76.12 % for MIL101@CNM and from 98.59 % to 85.03 % for Ch/MIL-101@CNM, confirming their suitability for reuse. The proposed biocomposites offer significant potential for real-world applications, demonstrating sustainable and promising removal of both pharmaceutical and a wide range of anionic and cationic organic dyes from various water sources. | 30
The MIL-125(Ti)/Co3O4 towards efficiently removing tetracycline by synergistic adsorption-photocatalysis roles | 10.1016/j.matdes.2025.113608 | The efficient removal of antibiotic residues from water has become a significant concern in environmental management. This study addresses the low tetracycline removal efficiency of MIL-125(Ti) due to its limited adsorption capacity and weak ultraviolet light absorption. To enhance the photocatalytic performance of MIL125(Ti), Co3O4 with a suitable band gap was selected for designing and preparing the heterojunction catalyst. By leveraging the porous nature of metal-organic frameworks, Co3O4 was derived from ZIF-67(Co) to provide additional adsorption sites. Notably, the addition of just 0.5 % Co3O4, which exhibits negligible photocatalytic activity on its own, enabled MIL-125(Ti) to form a visible-light responsive Z-scheme heterojunction with superior adsorption capacity. The adsorption of tetracycline increased from 18.1 % for MIL-125(Ti) to 34.3 % for the MIL125(Ti)/Co3O4 composite. Furthermore, the photocatalytic degradation rate of tetracycline increased from 41.1 % for MIL-125(Ti) to 57.6 % for MIL-125(Ti)/Co3O4, resulting in a remarkable overall tetracycline removal efficiency of 91.9 % due to the combined effects of adsorption and photocatalysis. The Z-scheme heterojunction demonstrated excellent stability and reusability after undergoing five cycles. This study provides new insights into the design of MIL-125(Ti)-based composites for efficient synergistic adsorption and photocatalysis. | 32
The role of microplastics as vectors of antibiotic contaminants via a molecular simulation approach | 10.1038/s41598-025-12799-6 | Microplastics (MPs) and nanoplastics (NPs) have emerged as major environmental pollutants due to their persistence, widespread distribution, and ability to interact with organic contaminants, including antibiotics. This study employs molecular dynamics (MD) simulations to investigate the adsorption mechanisms of three commonly used antibiotics-ciprofloxacin, amoxicillin, and tetracycline-on two types of non-biodegradable microplastics: polypropylene (PP) and polystyrene (PS). Furthermore, the impact of microplastic aging, simulated by introducing oxidized and hydrophilic functional groups, on adsorption efficiency and interaction mechanisms has been explored. The total interaction energy of ciprofloxacin on polystyrene increased from - 121.57 kJ/mol (pristine) to -242.04 kJ/mol (aged), while the number of adsorbed molecules doubled from 5 to 10. Similarly, amoxicillin adsorption on aged polypropylene increased from 4 to 6 molecules, with total adsorption energy increasing from - 52.14 kJ/mol to -93.43 kJ/mol. Polystyrene microplastics demonstrated stronger adsorption than polypropylene, particularly for aromatic antibiotics like ciprofloxacin, where pi-pi interactions dominate. The Root Mean Square Deviation (RMSD), Radial Distribution Function (RDF), and Mean Squared Displacement (MSD) analyses further confirm the stability and persistence of these interactions. Additionally, the hydrogen bond analysis highlights the role of microplastic aging in facilitating stronger antibiotic binding. These findings suggest that aged microplastics act as potent carriers of antibiotics, potentially prolonging their environmental persistence and influencing microbial resistance patterns. The results reveal that, aged microplastics exhibit significantly higher antibiotic adsorption due to increased surface roughness and enhanced electrostatic interactions. By providing molecular-level insights into MP-antibiotic interactions, this study contributes to the broader understanding of emerging pollutants. | 33
A highly efficient adsorption-photocatalytic synergistic degradation of tetracycline by in-situ constructed Bi5O7I/ZIF-8 heterojunction | 10.1007/s42114-024-01116-w | Residue organic matter such as antibiotics and dyes are left in wastewater that are difficult to remove. Herein, we reported a bismuth oxyiodide (Bi5O7I)/zeolite imidazolate framework-8 (ZIF-8) catalyst with an S-scheme heterojunction for the degradation of tetracycline (TC) using an in-situ growth strategy. The degradation process of TC is divided into two parts: adsorption and photocatalysis. Under dark reaction conditions, the Bi5O7I/ZIF-8 composites have an eminent adsorption effect on TC. When exposed to visible light, the resulting Bi5O7I/ZIF-8 composites revealed an outstanding photocatalytic activity and high stability toward TC degradation. Experiments utilizing active species trapping showed that O-2 is essential to the photocatalytic process and the efficacy of the process is further improved by the addition of h+ and center dot OH. Likewise, these catalysts catalyzed the degradation of 84.6% of TC, and the Bi5O7I/ZIF-8 also exhibited high degradation stability after 4-cycle trial. This work optimizes the degradation performance of antibiotic residues by presenting a practical and doable approach for creating green semiconductor heterojunctions. | 37
Development of novel biochar adsorbent using agricultural waste biomass for enhanced removal of ciprofloxacin from water: Insights into the isotherm, kinetics, and thermodynamic analysis | 10.1016/j.chemosphere.2025.144252 | Increase in the antibiotic's usage and mis-management in antibiotics' disposal has led to the occurrence of antibiotic residues in the surface water bodies. These residues may pose considerable risks to the human as well as aquatic organisms owing to the enhancement in antimicrobial resistance among microbes. Hence, precautionary measures are need of the hour to curtail the occurrence of antibiotic compounds in water. In addition, rampant burning of agricultural waste in India causes considerable air pollution. Considering this, a novel adsorbent has been developed from agricultural waste biomass, viz. wheat straw (WS), through calcination (CWS), followed by chemical activation (AWS). These adsorbents were employed for the removal of ciprofloxacin (CIP) from water. Removal efficiency of 90% (for CWS) and 98% (for AWS) could be achieved at neutral pH in room temperature conditions. The maximum adsorption capacity of ciprofloxacin on synthesized adsorbent was evaluated as 14.51 mg g-1. Experimental findings were further explored to get the insights of isotherm, kinetics, and thermodynamics involved in the process. It was found that Langmuir model (with R2 value of 0.985) provided a better fit than the other isotherm models. Kinetics and thermodynamic studies revealed that adsorption process followed the pseudo second order linear kinetic model (with R2 value of 0.999) with endothermic and spontaneous sorption of ciprofloxacin on developed adsorbent. Thus, wheat straw waste may suitably be used as adsorbent for the removal of antibiotics from water. | 37
MOFs-based adsorbents for the removal of tetracycline from water and food samples | 10.1038/s41598-024-84122-8 | Tetracyclines (TCs) are widely employed for the prevention and treatment of diseases in animals besides being deployed to promote animal growth and weight gain. Such practices result in trace amounts of TCs occurrence in water and foodstuffs of animal origin, including eggs and milk, thus posing severe health risks to humans. To ensure the food and water safety and to avoid exposure to humans, the removal of TC residues from food and water has recently garnered a considerable attention. Metal-organic frameworks (MOFs), endowed with unique structural and surface properties with high affinity toward TCs, are recognized as excellent absorbents for removal of TCs from food and water samples. Herein, the utilization of MOFs in the adsorption of TC from food and water samples is deliberated including the underlying mechanisms and various factors that affect the adsorption and degradation of TCs. The strategy may be extendible to other pollutants as well. | 37
Insights into the mechanism of mechanically treated Fe/Mn-N doped seed meal hydrochar for efficient adsorption and degradation of tetracycline | 10.1007/s42773-025-00435-5 | Tetracycline (TC), which is widely employed in agriculture, constitutes a serious source of environmental pollution. In this study, mechanical ball-milling (B) treated iron/manganese-nitrogen (Fe/Mn-N) doped hydrochars (Fe/Mn-BNHT) synthesized using saponin-containing seed meal (T) as a carbon source, showed excellent removal ability of tetracycline with a removal efficiency 95%. The Fe/Mn-BNHT showed superior performance in batch experiments with solution pH (3-9), coexisting ions, and after 5 cycles of application. Further analysis showed that Fe/Mn-BNHT mediated the degradation of adsorbed tetracycline with a degradation efficiency 87%. Surface complexation, electrostatic interactions, and hydrogen bonding facilitated the adsorption of tetracycline. OH induced by oxygen vacancy (OV) was identified as the main reactive oxidation species in tetracycline degradation. Fe(III)- tetracycline complexes gained electrons through graphitic N, leading to tetracycline degradation and Fe(III) reduction. The degradation pathways for tetracycline are shown through density functional theory calculation and intermediate identification, and the ecological toxicity risk of 10 degradation intermediates is evaluated. This research provides a new perspective on the development of environmentally friendly materials that can simultaneously adsorb and degrade pollutants. | 39
Preparation of high-efficient phosphoric acid modified biochar toward ciprofloxacin removal from wastewater | 10.1016/j.indcrop.2025.120649 | The adsorption of modified biochar can effectively solve antibiotic contamination in water. Nevertheless, few studies have been reported on quantitatively resolving the contribution of each functional group to the adsorption of antibiotics on biochar at the microscopic level, and most modification methods are costly and complex to implement. Therefore, this study successfully synthesized H3PO4-modified biochar (PCH) through a one-step process for the removal of ciprofloxacin (CIP) from water. After H3PO4 activation, The specific surface area of the PCH rised to 316.1 m2/g, the pore volume reached 0.45 cm3/g The Langmuir isothermal model was used to obtain a better match for the adsorption data, the maximum adsorption capacity of biochar at 25 degrees C was 572.8 mg/g, and the adsorption was a self-initiated process of heat absorption. Cotton husk biochar has a higher adsorption capacity compared to commercial activated carbon and biochar prepared from other agricultural precursors, and cost analysis shows that PCH (3.98 $/ kg) is much less expensive than commercial activated carbon (259.5 $/kg). Furthermore, the main mechanisms of CIP adsorption on PCH are pore filling, electrostatic forces, hydrogen bonding and it-it conjugation. Importantly, DFT calculations showed that O-P groups rather than C-P-O groups could serve as the main sites for CIP adsorption. In conclusion, this study provides new insights into the adsorption of antibiotics on phosphoric acid-modified biochar, and it promotes the application of biochar in the remediation of antibiotic wastewater. | 40
Tetracycline in anaerobic digestion: Microbial inhibition, removal pathways, and conductive material mitigation | 10.1016/j.jhazmat.2025.139378 | Tetracycline enters the environment due to its incomplete absorption in humans and animals, posing a significant ecological threat. Tetracycline can hinder the biosystems when treating tetracycline-containing wastewater/ waste through anaerobic digestion. This review summarizes the role of tetracycline in inhibiting system performance and related functional microorganisms in holistic process of anaerobic digestion. Tetracycline may primarily inhibit methanogenesis by suppressing acetogenesis, with methane production reductions ranging from 10 % to complete inhibition depending on factors such as tetracycline concentration, inoculum source, substrate composition, and temperature. As a refractory pollutant, tetracycline can be removed in anaerobic digestion systems through adsorption and biodegradation, with removal efficiencies reported between 14.8 % and over 90 %. This review systematically summarizes the mechanisms of tetracycline removal pathways and evaluates the potential contributions. Co-existence of readily biodegradable substrates, extended sludge retention time, and the regulation of environmental parameters such as pH and temperature are potential strategies to enhance tetracycline removal. Moreover, the addition of conductive materials has been identified as a promising strategy to serve as tetracycline adsorbents, facilitate direct interspecies electron transfer and mediate redox reactions, and act as microbial carriers to enhance microbial activity. Finally, this review highlights that the dynamic responses and microbial survival strategies under tetracycline stress deserve further investigation. A deeper understanding of these mechanisms will offer clear theoretical guidance for upgrading technologies for tetracycline-containing wastewater/waste treatment. | 40
Synthesis of binary and ternary MOF/carbon based composites (MOF/ carbon nitride/graphene oxide) for the visible-light assisted destruction of tetracycline and textile dye | 10.1016/j.nanoms.2024.04.015 | Herein, binary and ternary MOF/carbon based composites (MOF/Carbon nitride/Graphene oxide) (novel binary (NH2-MIL-88B(Fe)/g-C3N4) (MOF/Carbon nitride) and ternary (NH2-MIL-88B(Fe)/g-C3N4/GO) (MOF/Carbon nitride/Graphene oxide) composites) were synthesized and used as photocatalysts for the elimination of Direct Red 23 (D-Red23) and Tetracycline Hydrochloride (TC-H). NH2-MIL-88B(Fe)/g-C3N4/GO (MILB/g/GO) ternary composites with three different amounts of GO including 3, 7, and 11 wt% were synthesized and denoted as MILB/g/(3%)GO, MILB/g/(7%)GO, and MILB/g/(11%)GO. g-C3N4 and GO (with three different amounts 3, 7, and 11 wt%) were incorporated to synthesize MILB/g/(3%)GO, MILB/g/(7%)GO and MILB/g/(11%)GO ternary composites. Several analyses were used to characterize the materials. The MILB/g/(3%)GO demonstrated the highest pollutant degradation efficiency. The degradation rate of dye and Tetracycline after 70 min of light radiation using MILB/g/(3%)GO in a photo-Fenton-like reaction was about 99% and 96%, respectively. The creation of a heterojunction structure using g-C3N4, and the simultaneous incorporation of the optimum amount of GO led to a remarkable amelioration in photocatalytic properties and the extraordinary performance of MILB/g/ (3%)GO in the pollutants degradation process. | 43
MOF and MOF-based membranes: promising solutions for pharmaceutical wastewater treatment | 10.1007/s10853-025-10659-2 | Water contamination has become a significant global issue in recent decades, with pollutants, such as heavy metals, acids, organic solvents, and pharmaceutical waste contributing to environmental degradation. Various techniques are employed for treating pharmaceutical wastewater, but metal-organic frameworks (MOFs) are gaining increasing attention due to their unique properties. MOFs offer exceptional porosity, modular structures, high crystallinity, customizable chemical components, large specific surface area, simple functionalization, and numerous active sites. These coordination compounds consist of poly-nuclear metal nodes and organic linkers, forming highly porous structures. This review focuses on MOF-based membrane separation techniques, including membrane filtration (MF), nanofiltration, organic solvent nanofiltration, ultrafiltration (UF), microfiltration, forward osmosis, reverse osmosis, membrane pervaporation, and membrane distillation, along with their mechanisms for removing pharmaceutical waste. MOFs have shown great promise in enhancing membrane performance by improving adsorption capacities, increasing water flow rates, and optimizing membrane properties. Integrating MOFs with materials like graphene oxide, titania, and silica has further improved their performance. Additionally, green synthesis methods are being developed to create eco-friendly MOFs for sustainable wastewater treatment. MOFs demonstrate effective adsorption capacities for various contaminants, including antibiotics, such as tetracycline, nitroimidazole, and quinolone. Functionalizing MOFs with specific groups has been shown to further enhance their adsorption efficiency. Overall, MOFs offer significant potential for advancing pharmaceutical wastewater treatment and addressing global water contamination challenges. | 45
Multi-Strategy optimized UiO-66 composite for simultaneous efficient adsorption and visible-light degradation of tetracycline in wastewater | 10.1016/j.cej.2025.159260 | Tetracycline hydrochloride (TC) is a widespread contaminant in aquatic environments, leading to the emergence of antibiotic-resistant bacteria and posing serious environmental and health threats. To address this issue, a highly efficient adsorbent-photocatalyst composite (BP@UiO-66-0.9Ni) was developed to achieve TC removal from wastewater. The results indicated that the total removal rate of TC in actual river water samples can reach 98% after treatment with this composite, and was largely unaffected by pH and coexisting anions. Specifically, the adsorption capacity increased from 7.2 mg g- 1 of the original UiO-66 to 148.3 mg g- 1 , which represented an enhancement of 20.6 times, while the visible-light degradation removal efficiency increased from 1.2% to 90.2%, representing an enhancement of 75.2 times. Moreover, under optimal pH conditions, the material exhibited a high adsorption capacity of 358 mg g- 1 . The enhanced adsorption was due to the combined effects of it-it interactions, electrostatic forces, metal-organic complexation, and pore-filling mechanisms. Reactive species such as & sdot; O 2- and 1 O 2 were generated under visible light excitation, catalyzing oxidation, demethylation, and hydroxylation in TC molecules. These processes ultimately led to the degradation and removal of TC. The improved performance of BP@UiO-66-0.9Ni also resulted from efficient charge transfer and better separation of photo- generated electron-hole pairs, which collectively contributed to its superior adsorption and photocatalytic activity. In conclusion, this study demonstrated an effective strategy for the removal of TC from wastewater, providing valuable insights for designing high-performance materials for the treatment of antibiotic- contaminated water. | 46
Oxides and Metal Oxide/Carbon Hybrid Materials for Efficient Photocatalytic Organic Pollutant Removal | 10.3390/catal15020134 | Pharmaceuticals are increasingly significant contaminants in the environmental ecosystem, prompting the exploration of photocatalysis as a promising method for removing their pollutants. However, the application of semiconductor metal oxides as photocatalysts has been limited by issues such as rapid photocarrier recombination and high band gap energy. One emerging strategy to enhance the photocatalytic performance of metal oxides involves integrating them with carbon dots, which offer advantages including low toxicity, aqueous stability, increased surface area, cost effectiveness, biocompatibility, and chemical inertness. In this study, we conducted a critical review focusing on the nanocomposite development of metal oxide/carbon dots for the photocatalytic removal of pharmaceutical pollutants. Our study highlights that carbon dots can significantly enhance the photocatalytic efficiency of these metal oxides as photocatalytic materials by improving the adsorption of organic pollutants and enhancing light absorption in the visible spectrum. This review aims to provide insights for future research aimed at advancing the development of enhanced photocatalytic metal oxide/carbon dot nanocomposites. | 47
Coaxial Electrospun ZIF-8@PAN Nanofiber Membranes for Tetracycline and Doxycycline Adsorption in Wastewater | 10.1002/admi.202500364 | In this study, polyacrylonitrile (PAN) nanofibers functionalized with ZIF-8 (ZIF-8@PAN), exhibiting a core-shell structure, are produced via coaxial electrospinning for removing tetracycline (TC) and doxycycline (DC). This approach aims to enhance the recoverability and stability of metal-organic framework (MOF)-based adsorbents while effectively minimizing the embedding of ZIF-8 within the polymer in blend electrospinning. It is found that the highest removal efficiencies for TC and DC, obtained with 5% (w/v) ZIF-8 (PZ-5), are 72.2% and 94.1%. The maximum adsorption capacities are 83.4 and 150.2 mg g-1, respectively. Kinetics, isotherms, and thermodynamic studies indicated adsorption is endothermic and conformed to pseudo-second-order kinetic and Sips models. Mechanisms such as electrostatic attraction, coordination bonding, hydrogen bonding, and pi-pi stacking are primarily responsible. DFT calculations revealed PZ-5 exhibited superior adsorption performance for DC compared to TC. Additionally, PZ-5 showed good resistance to various ions and exhibited high antibiotic removal efficiency in real water. It also exhibited excellent stability and reusability after three cycles. The ZIF-8@PAN nanofiber membrane developed in this study offers a novel approach for the efficient, stable, and easy separation of antibiotic from wastewater, as well as offers new insights into the application of MOF-based materials in environmental remediation. | 59
Adsorptive-photocatalytic removal of tetracycline from wastewater by Fe3O4- and SnO2-containing biochar nanocomposites | 10.1007/s42773-024-00420-4 | Tetracycline poses a major threat to the aquatic environment and human health, and there is an urgent need for a green, efficient and recyclable technological means to remove its negative effects. To address this need, three Fe3O4@SnO2 modified wheat straw biochar nanocomposites with different Fe/Sn content ratios (Fe/Sn = 0.5, Fe/Sn = 1, and Fe/Sn = 2) were prepared by pyrolysis. The adsorption and degradation properties and related mechanisms of Fe3O4@SnO2 modified wheat straw biochar nanocomposites were investigated by adsorption, degradation and free radical quenching experiments, as well as EPR analysis. The removal of tetracycline by Fe3O4@SnO2 modified wheat straw biochar nanocomposites (Fe/Sn = 0.5) at pH 7.0 within 3 h was up to 91.80%, which is in accordance with the quasi-primary kinetic model. Under the interference of inorganic anions and cations, the removal of tetracycline by the composites was not affected by the coexisting ions except Ca2+, Mg2+, HCO3- and CO32-. The composites were able to efficiently remove tetracycline from pharmaceutical wastewater with a removal rate of 82.33%. It was found that the composites could be reused at least five times. FTIR, XPS combined with DFT calculations elucidated the mechanism of tetracycline removal by the composites, with center dot OH and center dot O2- being the main substances involved in the photodegradation of tetracycline, the incorporation of manganese dioxide quantum dots enhancing the response to visible light, and the incorporation of magnetic nanoparticles resulting in rapid charge transfer and improved spatial separation of photogenerated carriers. The modification measures significantly increased the specific surface area of the biochar and enhanced the adsorption and photocatalytic properties. Based on these studies, the developed nanocomposites provide a new idea for the removal of antibiotics from pharmaceutical wastewater. | 59
A review of the recent advancements in adsorption technology for removing antibiotics from hospital wastewater | 10.1016/j.jwpe.2025.106960 | Environmental contamination by antibiotics poses a significant threat to human health and ecosystems. As one of the primary sources of antibiotic pollutants, hospital wastewater often contains significantly higher concentrations of various antibiotics and other chemicals compared with municipal wastewater. The high-risk and complex nature of hospital wastewater presents significant challenges for conventional treatment efforts to mitigate the impact of antibiotics. This review provides a comprehensive understanding of the contamination levels, sources, and associated biological hazards of various antibiotic classes commonly found in hospital wastewater. It focuses on the advancements of adsorption technology in addressing the challenges to stop the spread of antibiotics at the source. It was demonstrated that adsorption treatment could be a promising and practical method for removing antibiotics from hospital wastewater and addressing the impact of peak concentrations of antibiotics and other chemicals on conventional biological wastewater treatment during events such as the pandemic. Future research may focus on improving the efficiency and selectivity of adsorption by exploring new materials such as composite adsorbents, including those suitable for easy regeneration and integration with contaminant degradation treatment to form modular and compact systems for in-situ treatment of hospital wastewater. | 74
Iron and nitrogen co-doping biochar for simultaneous and efficient adsorption of oxytetracycline and norfloxacin from wastewater | 10.1016/j.indcrop.2025.120646 | The global proliferation of antimicrobial resistance (AMR) poses a critical challenge to environmental and public health, driven by excessive antibiotic release from medical, agricultural, and aquaculture activities. This study investigates the synthesis and application of Fe/N-doped biochar derived from Enteromorpha clathrata (EC) for the removal of oxytetracycline (OTC) and norfloxacin (NOR) from water. The biochar, synthesized via pyrolysis and NaOH activation, was characterized by BET, SEM, and XPS analyses, revealing a porous structure with enriched functional groups. The EC-derived biochar demonstrated high adsorption capacities for OTC (625.325 mg & sdot;g-1) and NOR (487.379 mg & sdot;g-1) under neutral pH conditions, with adsorption following Langmuir and pseudo-second-order models, indicative of monolayer chemisorption. The biochar also exhibited excellent reusability, supporting practical applications. The strong interactions between the FeN4 active sites and the antibiotics were quantified through DFT calculations, showing binding energies of -394.91 kcal/mol for NOR and -398.10 kcal/mol for OTC, highlighting the important role of FeN4 in facilitating efficient adsorption. Additionally, density of states (DOS) analysis revealed that formation of Fe-N/O chemical bonds was confirmed through the hybridization of Fe 3d orbitals with N/O 2p orbitals. Overall, Fe/N-rich biochar contributes to its potential for practical applications in antibiotic removal from aqueous systems. | 78
Synthesis of Lignin-Derived Hierarchical Porous Carbon via Hydrothermal-Phosphoric Acid Synergistic Activation for Enhanced Adsorption of Tetracycline | 10.3390/molecules31030447 | Tetracycline is a low-cost broad-spectrum antibiotic and widely used in medicine and aquaculture. Its residues are usually released into the environment through wastewater, which may lead to the spread of antibiotic resistance genes and pose ecological risks. To address this environmental issue, a hierarchical lignin-derived porous carbon (LPHC) was synthesized using renewable biomass lignin as the precursor through a combined phosphoric acid-activated hydrothermal pretreatment. The resulting LPHC was used to effectively remove tetracycline from aqueous solutions. Characterization results indicated that LPHC had a high specific surface area (1157.25 m2g-1), a well-developed micro-mesoporous structure, and abundant surface oxygen-containing functional groups, which enhanced its interaction with target pollutants. Adsorption experiments showed that LPHC exhibited excellent adsorption performance for tetracycline, with a maximum adsorption capacity of 219.81 mgg-1. The adsorption process conformed to the Langmuir isotherm model, indicating that monolayer chemical adsorption was dominant. Mechanism analysis further confirmed that the adsorption process was controlled by multiple synergistic interactions, including pore filling, pi-pi electron donor-acceptor interactions, hydrogen bonding, and electrostatic attraction. This work proposes a feasible strategy to convert waste biomass into high-performance and environmentally friendly adsorbents, which provides technical feasibility for sustainable water purification technologies. | 79
Heterogeneous Photocatalysis for Advanced Water Treatment: Materials, Mechanisms, Reactor Configurations, and Emerging Applications | 10.3390/app15105681 | Heterogeneous photocatalysis has emerged as a versatile and sustainable technology for the degradation of emerging contaminants in water. This review highlights recent advancements in photocatalysts design, including band gap engineering, heterojunction formation, and plasmonic enhancement to enable visible-light activation. Various reactor configurations, such as slurry, immobilized, annular, flat plate, and membrane-based systems, are examined in terms of their efficiency, scalability, and operational challenges. Hybrid systems combining photocatalysis with membrane filtration, adsorption, Fenton processes, and biological treatments demonstrate improved removal efficiency and broader applicability. Energy performance metrics such as quantum yield and electrical energy per order are discussed as essential tools for evaluating system feasibility. Special attention is given to solar-driven reactors and smart responsive materials, which enhance adaptability and sustainability. Additionally, artificial intelligence and machine learning approaches are explored as accelerators for catalyst discovery and process optimization. Altogether, these advances position photocatalysis as a key component in future water treatment strategies, particularly in decentralized and low-resource contexts. The integration of material innovation, system design, and data-driven optimization underlines the potential of photocatalysis to contribute to global efforts in environmental protection and sustainable development. | 79
Efficient removal of ciprofloxacin from water by BiOX/GaMOF S-scheme heterojunction: A synergistic effect of adsorption and photocatalysis | 10.1016/j.cej.2025.159689 | Human health is seriously threatened by the rising incidence of antibiotic resistance brought on by drug residues. A new BiOX/GaMOF photocatalyst with an S-scheme heterojunction was created using a hydrothermal process to solve this problem. The easily produced GaMOF can aggressively adsorb contaminants in water due to the high Lewis acidity of gallium and the huge specific surface area of MOFs, while the effective degradation capabilities of BiOX/GaMOF heterojunction allow for improved contaminant removal. Compared to pure BiOX, the optimized BG-15 exhibited a 400.53% improvement in adsorption performance, removing 50.42% of ciprofloxacin (CIP) within 60 min through adsorption alone. Moreover, the catalytic rate increased by 43.02%, and after 60 min of light irradiation following adsorption, 96.27% of CIP was removed from water. Isothermal adsorption models and theoretical calculations revealed three possible pathways for CIP adsorption on GaMOF. XPS, band structure, EPR, and experimental studies confirmed the formation of an S-scheme heterojunction in BG-15, and a photocatalytic mechanism involving center dot OH, h+, center dot O2-, and 1O2 as the main active species for CIP degradation was proposed. Photocatalytic treatment significantly reduced the ecotoxicity of degradation products, as confirmed by toxicity prediction and bacterial toxicity tests. This study demonstrates the potential of adsorptionphotocatalysts for effective organic pollutant removal. | 89